## READ ME
This file contains additional data at higher resolution for Avian Technologies' WCT-2065 wavelength standard, a.k.a. NIST SRM2035b. We thank our colleagues for providing this data.
Note the following regarding data collection:
UV-VIS: See tab "SRM2035b-UV-Vis_Cust-1&3nm". Data collected at both 1 nm and 3 nm SBW with a 0.25 nm sampling interval that covers the range from 300-820 nm and was collected on a commercial dispersive spectrometer system.
NIR: See tab "SRM2035b-NIR_Cust_ref_1&3 nm". Data collected on an FTIR system at 2 cm-1 resolution that was converted to “air” wavenumbers by correcting for the refractive index of air and then used to simulate 1 nm and 3 nm SBW data by convolution. This data covers the range from 835-2495 nm and is at a 0.2 nm interval. This type of data was used as part of the certification of SRMs 2035a & 2035b, and compared quite well to data collected on another commercial dispersive system at the same resolution.

## SRM2035b-UV-Vis_Cust-1&3nm
1 nm resolution |  | 3 nm resolution
nm | %T | nm | %T
820 | 77.256 | 830 | 84.129
819.75 | 76.991 | 829.75 | 83.997
819.5 | 76.801 | 829.5 | 83.909
819.25 | 76.477 | 829.25 | 83.797
819 | 76.243 | 829 | 83.671
818.75 | 75.913 | 828.75 | 83.553
818.5 | 75.617 | 828.5 | 83.449
818.25 | 75.321 | 828.25 | 83.304
818 | 75.022 | 828 | 83.182
817.75 | 74.705 | 827.75 | 83.066
817.5 | 74.366 | 827.5 | 82.925
817.25 | 74.067 | 827.25 | 82.809
817 | 73.751 | 827 | 82.687
816.75 | 73.39 | 826.75 | 82.535
816.5 | 73.066 | 826.5 | 82.398
816.25 | 72.685 | 826.25 | 82.258
816 | 72.323 | 826 | 82.109
815.75 | 71.97 | 825.75 | 81.962
815.5 | 71.565 | 825.5 | 81.806
815.25 | 71.143 | 825.25 | 81.641
815 | 70.752 | 825 | 81.51
814.75 | 70.324 | 824.75 | 81.343
814.5 | 69.911 | 824.5 | 81.142
814.25 | 69.491 | 824.25 | 80.96
814 | 69.005 | 824 | 80.762
813.75 | 68.532 | 823.75 | 80.567
813.5 | 68.049 | 823.5 | 80.376
813.25 | 67.565 | 823.25 | 80.207
813 | 67.061 | 823 | 79.998
812.75 | 66.552 | 822.75 | 79.776
812.5 | 66.022 | 822.5 | 79.577
812.25 | 65.5 | 822.25 | 79.379
812 | 64.954 | 822 | 79.118
811.75 | 64.431 | 821.75 | 78.887
811.5 | 63.875 | 821.5 | 78.675
811.25 | 63.333 | 821.25 | 78.449
811 | 62.808 | 821 | 78.188
810.75 | 62.218 | 820.75 | 77.948
810.5 | 61.577 | 820.5 | 77.697
810.25 | 60.954 | 820.25 | 77.428
810 | 60.333 | 820 | 77.171
809.75 | 59.664 | 819.75 | 76.938
809.5 | 58.988 | 819.5 | 76.673
809.25 | 58.28 | 819.25 | 76.369
809 | 57.551 | 819 | 76.09
808.75 | 56.763 | 818.75 | 75.79
808.5 | 55.998 | 818.5 | 75.512
808.25 | 55.159 | 818.25 | 75.221
808 | 54.348 | 818 | 74.9
807.75 | 53.481 | 817.75 | 74.598
807.5 | 52.653 | 817.5 | 74.254
807.25 | 51.764 | 817.25 | 73.946
807 | 50.879 | 817 | 73.602
806.75 | 50.104 | 816.75 | 73.255
806.5 | 49.295 | 816.5 | 72.896
806.25 | 48.517 | 816.25 | 72.545
806 | 47.866 | 816 | 72.169
805.75 | 47.204 | 815.75 | 71.752
805.5 | 46.581 | 815.5 | 71.354
805.25 | 46.111 | 815.25 | 70.935
805 | 45.691 | 815 | 70.522
804.75 | 45.373 | 814.75 | 70.123
804.5 | 45.199 | 814.5 | 69.704
804.25 | 45.123 | 814.25 | 69.244
804 | 45.101 | 814 | 68.773
803.75 | 45.196 | 813.75 | 68.295
803.5 | 45.419 | 813.5 | 67.846
803.25 | 45.715 | 813.25 | 67.349
803 | 46.096 | 813 | 66.878
802.75 | 46.519 | 812.75 | 66.4
802.5 | 47.032 | 812.5 | 65.898
802.25 | 47.586 | 812.25 | 65.389
802 | 48.167 | 812 | 64.847
801.75 | 48.761 | 811.75 | 64.29
801.5 | 49.354 | 811.5 | 63.726
801.25 | 49.927 | 811.25 | 63.162
801 | 50.513 | 811 | 62.615
800.75 | 51.04 | 810.75 | 61.984
800.5 | 51.584 | 810.5 | 61.367
800.25 | 52.037 | 810.25 | 60.724
800 | 52.467 | 810 | 60.08
799.75 | 52.813 | 809.75 | 59.381
799.5 | 53.153 | 809.5 | 58.716
799.25 | 53.411 | 809.25 | 58.011
799 | 53.671 | 809 | 57.283
798.75 | 53.89 | 808.75 | 56.511
798.5 | 54.095 | 808.5 | 55.773
798.25 | 54.297 | 808.25 | 54.962
798 | 54.438 | 808 | 54.189
797.75 | 54.617 | 807.75 | 53.422
797.5 | 54.792 | 807.5 | 52.627
797.25 | 55 | 807.25 | 51.842
797 | 55.21 | 807 | 51.075
796.75 | 55.425 | 806.75 | 50.345
796.5 | 55.715 | 806.5 | 49.627
796.25 | 56.001 | 806.25 | 48.969
796 | 56.324 | 806 | 48.365
795.75 | 56.68 | 805.75 | 47.778
795.5 | 57.064 | 805.5 | 47.269
795.25 | 57.473 | 805.25 | 46.873
795 | 57.928 | 805 | 46.52
794.75 | 58.383 | 804.75 | 46.264
794.5 | 58.854 | 804.5 | 46.076
794.25 | 59.42 | 804.25 | 45.957
794 | 59.998 | 804 | 45.96
793.75 | 60.52 | 803.75 | 46.03
793.5 | 61.125 | 803.5 | 46.163
793.25 | 61.75 | 803.25 | 46.367
793 | 62.351 | 803 | 46.667
792.75 | 63.035 | 802.75 | 46.999
792.5 | 63.703 | 802.5 | 47.408
792.25 | 64.415 | 802.25 | 47.844
792 | 65.096 | 802 | 48.3
791.75 | 65.841 | 801.75 | 48.799
791.5 | 66.526 | 801.5 | 49.302
791.25 | 67.216 | 801.25 | 49.792
791 | 67.935 | 801 | 50.267
790.75 | 68.643 | 800.75 | 50.757
790.5 | 69.342 | 800.5 | 51.23
790.25 | 70.015 | 800.25 | 51.649
790 | 70.687 | 800 | 52.064
789.75 | 71.296 | 799.75 | 52.441
789.5 | 71.926 | 799.5 | 52.794
789.25 | 72.579 | 799.25 | 53.114
789 | 73.132 | 799 | 53.398
788.75 | 73.69 | 798.75 | 53.689
788.5 | 74.204 | 798.5 | 53.947
788.25 | 74.716 | 798.25 | 54.202
788 | 75.223 | 798 | 54.413
787.75 | 75.701 | 797.75 | 54.646
787.5 | 76.189 | 797.5 | 54.873
787.25 | 76.591 | 797.25 | 55.141
787 | 76.99 | 797 | 55.389
786.75 | 77.405 | 796.75 | 55.648
786.5 | 77.757 | 796.5 | 55.933
786.25 | 78.164 | 796.25 | 56.238
786 | 78.52 | 796 | 56.599
785.75 | 78.82 | 795.75 | 56.966
785.5 | 79.14 | 795.5 | 57.334
785.25 | 79.451 | 795.25 | 57.735
785 | 79.724 | 795 | 58.189
784.75 | 79.974 | 794.75 | 58.667
784.5 | 80.238 | 794.5 | 59.118
784.25 | 80.502 | 794.25 | 59.643
784 | 80.738 | 794 | 60.199
783.75 | 80.942 | 793.75 | 60.76
783.5 | 81.126 | 793.5 | 61.356
783.25 | 81.319 | 793.25 | 61.927
783 | 81.502 | 793 | 62.542
782.75 | 81.694 | 792.75 | 63.188
782.5 | 81.845 | 792.5 | 63.84
782.25 | 82.014 | 792.25 | 64.531
782 | 82.18 | 792 | 65.184
781.75 | 82.342 | 791.75 | 65.887
781.5 | 82.457 | 791.5 | 66.554
781.25 | 82.605 | 791.25 | 67.22
781 | 82.716 | 791 | 67.908
780.75 | 82.851 | 790.75 | 68.6
780.5 | 82.948 | 790.5 | 69.263
780.25 | 83.052 | 790.25 | 69.912
780 | 83.208 | 790 | 70.56
779.75 | 83.287 | 789.75 | 71.145
779.5 | 83.41 | 789.5 | 71.755
779.25 | 83.506 | 789.25 | 72.377
779 | 83.62 | 789 | 72.954
778.75 | 83.72 | 788.75 | 73.493
778.5 | 83.804 | 788.5 | 74.054
778.25 | 83.884 | 788.25 | 74.546
778 | 83.965 | 788 | 75.006
777.75 | 84.04 | 787.75 | 75.53
777.5 | 84.144 | 787.5 | 75.982
777.25 | 84.213 | 787.25 | 76.404
777 | 84.276 | 787 | 76.84
776.75 | 84.37 | 786.75 | 77.227
776.5 | 84.417 | 786.5 | 77.629
776.25 | 84.437 | 786.25 | 77.995
776 | 84.516 | 786 | 78.347
775.75 | 84.577 | 785.75 | 78.693
775.5 | 84.579 | 785.5 | 79.031
775.25 | 84.641 | 785.25 | 79.324
775 | 84.666 | 785 | 79.59
774.75 | 84.68 | 784.75 | 79.845
774.5 | 84.705 | 784.5 | 80.115
774.25 | 84.719 | 784.25 | 80.372
774 | 84.742 | 784 | 80.592
773.75 | 84.728 | 783.75 | 80.814
773.5 | 84.72 | 783.5 | 81.014
773.25 | 84.755 | 783.25 | 81.226
773 | 84.727 | 783 | 81.414
772.75 | 84.691 | 782.75 | 81.595
772.5 | 84.642 | 782.5 | 81.787
772.25 | 84.608 | 782.25 | 81.94
772 | 84.573 | 782 | 82.076
771.75 | 84.563 | 781.75 | 82.21
771.5 | 84.495 | 781.5 | 82.361
771.25 | 84.448 | 781.25 | 82.531
771 | 84.395 | 781 | 82.634
770.75 | 84.295 | 780.75 | 82.779
770.5 | 84.287 | 780.5 | 82.874
770.25 | 84.183 | 780.25 | 83.013
770 | 84.045 | 780 | 83.13
769.75 | 83.951 | 779.75 | 83.255
769.5 | 83.847 | 779.5 | 83.348
769.25 | 83.736 | 779.25 | 83.44
769 | 83.589 | 779 | 83.548
768.75 | 83.473 | 778.75 | 83.64
768.5 | 83.34 | 778.5 | 83.735
768.25 | 83.196 | 778.25 | 83.826
768 | 83.027 | 778 | 83.905
767.75 | 82.88 | 777.75 | 83.977
767.5 | 82.696 | 777.5 | 84.064
767.25 | 82.526 | 777.25 | 84.106
767 | 82.35 | 777 | 84.205
766.75 | 82.162 | 776.75 | 84.266
766.5 | 81.95 | 776.5 | 84.307
766.25 | 81.74 | 776.25 | 84.372
766 | 81.481 | 776 | 84.411
765.75 | 81.281 | 775.75 | 84.469
765.5 | 81.038 | 775.5 | 84.509
765.25 | 80.79 | 775.25 | 84.55
765 | 80.572 | 775 | 84.588
764.75 | 80.302 | 774.75 | 84.61
764.5 | 80.064 | 774.5 | 84.633
764.25 | 79.819 | 774.25 | 84.605
764 | 79.56 | 774 | 84.63
763.75 | 79.315 | 773.75 | 84.64
763.5 | 79.032 | 773.5 | 84.639
763.25 | 78.771 | 773.25 | 84.634
763 | 78.512 | 773 | 84.603
762.75 | 78.189 | 772.75 | 84.595
762.5 | 77.955 | 772.5 | 84.576
762.25 | 77.642 | 772.25 | 84.544
762 | 77.401 | 772 | 84.487
761.75 | 77.088 | 771.75 | 84.449
761.5 | 76.766 | 771.5 | 84.411
761.25 | 76.427 | 771.25 | 84.337
761 | 76.105 | 771 | 84.27
760.75 | 75.761 | 770.75 | 84.213
760.5 | 75.404 | 770.5 | 84.122
760.25 | 75.02 | 770.25 | 84.049
760 | 74.647 | 770 | 83.957
759.75 | 74.214 | 769.75 | 83.849
759.5 | 73.812 | 769.5 | 83.716
759.25 | 73.386 | 769.25 | 83.613
759 | 72.921 | 769 | 83.488
758.75 | 72.446 | 768.75 | 83.362
758.5 | 71.984 | 768.5 | 83.22
758.25 | 71.478 | 768.25 | 83.063
758 | 70.923 | 768 | 82.904
757.75 | 70.418 | 767.75 | 82.748
757.5 | 69.878 | 767.5 | 82.579
757.25 | 69.358 | 767.25 | 82.4
757 | 68.808 | 767 | 82.214
756.75 | 68.322 | 766.75 | 82.028
756.5 | 67.771 | 766.5 | 81.83
756.25 | 67.253 | 766.25 | 81.603
756 | 66.744 | 766 | 81.382
755.75 | 66.255 | 765.75 | 81.166
755.5 | 65.761 | 765.5 | 80.942
755.25 | 65.321 | 765.25 | 80.708
755 | 64.894 | 765 | 80.478
754.75 | 64.452 | 764.75 | 80.225
754.5 | 63.985 | 764.5 | 79.972
754.25 | 63.611 | 764.25 | 79.721
754 | 63.219 | 764 | 79.481
753.75 | 62.831 | 763.75 | 79.202
753.5 | 62.482 | 763.5 | 78.942
753.25 | 62.1 | 763.25 | 78.691
753 | 61.708 | 763 | 78.399
752.75 | 61.373 | 762.75 | 78.115
752.5 | 60.978 | 762.5 | 77.833
752.25 | 60.606 | 762.25 | 77.535
752 | 60.213 | 762 | 77.233
751.75 | 59.816 | 761.75 | 76.937
751.5 | 59.385 | 761.5 | 76.599
751.25 | 58.94 | 761.25 | 76.259
751 | 58.513 | 761 | 75.911
750.75 | 58.027 | 760.75 | 75.575
750.5 | 57.594 | 760.5 | 75.182
750.25 | 57.131 | 760.25 | 74.839
750 | 56.674 | 760 | 74.451
749.75 | 56.198 | 759.75 | 74.022
749.5 | 55.789 | 759.5 | 73.584
749.25 | 55.393 | 759.25 | 73.149
749 | 55.037 | 759 | 72.676
748.75 | 54.727 | 758.75 | 72.223
748.5 | 54.481 | 758.5 | 71.788
748.25 | 54.303 | 758.25 | 71.258
748 | 54.177 | 758 | 70.761
747.75 | 54.109 | 757.75 | 70.256
747.5 | 54.132 | 757.5 | 69.759
747.25 | 54.235 | 757.25 | 69.252
747 | 54.382 | 757 | 68.757
746.75 | 54.625 | 756.75 | 68.279
746.5 | 54.892 | 756.5 | 67.758
746.25 | 55.161 | 756.25 | 67.261
746 | 55.461 | 756 | 66.767
745.75 | 55.76 | 755.75 | 66.306
745.5 | 56.028 | 755.5 | 65.832
745.25 | 56.28 | 755.25 | 65.389
745 | 56.493 | 755 | 64.938
744.75 | 56.632 | 754.75 | 64.481
744.5 | 56.679 | 754.5 | 64.053
744.25 | 56.682 | 754.25 | 63.648
744 | 56.614 | 754 | 63.244
743.75 | 56.489 | 753.75 | 62.83
743.5 | 56.319 | 753.5 | 62.44
743.25 | 56.103 | 753.25 | 62.045
743 | 55.868 | 753 | 61.655
742.75 | 55.63 | 752.75 | 61.261
742.5 | 55.429 | 752.5 | 60.85
742.25 | 55.24 | 752.25 | 60.472
742 | 55.106 | 752 | 60.066
741.75 | 54.991 | 751.75 | 59.651
741.5 | 54.969 | 751.5 | 59.212
741.25 | 54.963 | 751.25 | 58.785
741 | 55.039 | 751 | 58.357
740.75 | 55.171 | 750.75 | 57.963
740.5 | 55.334 | 750.5 | 57.55
740.25 | 55.548 | 750.25 | 57.151
740 | 55.802 | 750 | 56.748
739.75 | 56.06 | 749.75 | 56.364
739.5 | 56.334 | 749.5 | 56.025
739.25 | 56.606 | 749.25 | 55.706
739 | 56.867 | 749 | 55.411
738.75 | 57.075 | 748.75 | 55.181
738.5 | 57.285 | 748.5 | 54.982
738.25 | 57.473 | 748.25 | 54.842
738 | 57.621 | 748 | 54.744
737.75 | 57.761 | 747.75 | 54.699
737.5 | 57.85 | 747.5 | 54.697
737.25 | 57.95 | 747.25 | 54.736
737 | 58.013 | 747 | 54.819
736.75 | 58.119 | 746.75 | 54.937
736.5 | 58.237 | 746.5 | 55.1
736.25 | 58.392 | 746.25 | 55.272
736 | 58.607 | 746 | 55.434
735.75 | 58.864 | 745.75 | 55.602
735.5 | 59.166 | 745.5 | 55.752
735.25 | 59.603 | 745.25 | 55.898
735 | 60.109 | 745 | 56.013
734.75 | 60.704 | 744.75 | 56.1
734.5 | 61.365 | 744.5 | 56.131
734.25 | 62.117 | 744.25 | 56.158
734 | 62.948 | 744 | 56.137
733.75 | 63.811 | 743.75 | 56.077
733.5 | 64.812 | 743.5 | 55.999
733.25 | 65.842 | 743.25 | 55.909
733 | 66.856 | 743 | 55.802
732.75 | 67.947 | 742.75 | 55.694
732.5 | 69.041 | 742.5 | 55.61
732.25 | 70.089 | 742.25 | 55.502
732 | 71.17 | 742 | 55.436
731.75 | 72.248 | 741.75 | 55.398
731.5 | 73.255 | 741.5 | 55.41
731.25 | 74.246 | 741.25 | 55.417
731 | 75.187 | 741 | 55.454
730.75 | 76.085 | 740.75 | 55.538
730.5 | 76.91 | 740.5 | 55.66
730.25 | 77.744 | 740.25 | 55.805
730 | 78.48 | 740 | 55.959
729.75 | 79.175 | 739.75 | 56.13
729.5 | 79.833 | 739.5 | 56.33
729.25 | 80.431 | 739.25 | 56.521
729 | 80.929 | 739 | 56.717
728.75 | 81.448 | 738.75 | 56.91
728.5 | 81.903 | 738.5 | 57.091
728.25 | 82.351 | 738.25 | 57.269
728 | 82.722 | 738 | 57.444
727.75 | 83.083 | 737.75 | 57.594
727.5 | 83.415 | 737.5 | 57.769
727.25 | 83.685 | 737.25 | 57.939
727 | 83.936 | 737 | 58.121
726.75 | 84.229 | 736.75 | 58.339
726.5 | 84.438 | 736.5 | 58.565
726.25 | 84.643 | 736.25 | 58.835
726 | 84.858 | 736 | 59.154
725.75 | 85.032 | 735.75 | 59.505
725.5 | 85.196 | 735.5 | 59.881
725.25 | 85.359 | 735.25 | 60.338
725 | 85.527 | 735 | 60.882
724.75 | 85.673 | 734.75 | 61.468
724.5 | 85.776 | 734.5 | 62.121
724.25 | 85.864 | 734.25 | 62.84
724 | 85.978 | 734 | 63.608
723.75 | 86.081 | 733.75 | 64.422
723.5 | 86.187 | 733.5 | 65.32
723.25 | 86.254 | 733.25 | 66.242
723 | 86.311 | 733 | 67.17
722.75 | 86.437 | 732.75 | 68.141
722.5 | 86.502 | 732.5 | 69.133
722.25 | 86.594 | 732.25 | 70.081
722 | 86.641 | 732 | 71.077
721.75 | 86.68 | 731.75 | 72.069
721.5 | 86.728 | 731.5 | 73.016
721.25 | 86.811 | 731.25 | 73.938
721 | 86.851 | 731 | 74.841
720.75 | 86.92 | 730.75 | 75.699
720.5 | 86.984 | 730.5 | 76.49
720.25 | 86.98 | 730.25 | 77.3
720 | 87.019 | 730 | 78.052
719.75 | 87.065 | 729.75 | 78.741
719.5 | 87.082 | 729.5 | 79.372
719.25 | 87.103 | 729.25 | 79.975
719 | 87.165 | 729 | 80.527
718.75 | 87.186 | 728.75 | 81.058
718.5 | 87.2 | 728.5 | 81.528
718.25 | 87.235 | 728.25 | 81.984
718 | 87.263 | 728 | 82.384
717.75 | 87.301 | 727.75 | 82.771
717.5 | 87.299 | 727.5 | 83.113
717.25 | 87.345 | 727.25 | 83.428
717 | 87.362 | 727 | 83.727
716.75 | 87.365 | 726.75 | 83.998
716.5 | 87.422 | 726.5 | 84.236
716.25 | 87.421 | 726.25 | 84.484
716 | 87.395 | 726 | 84.693
715.75 | 87.448 | 725.75 | 84.86
715.5 | 87.464 | 725.5 | 85.065
715.25 | 87.488 | 725.25 | 85.213
715 | 87.484 | 725 | 85.379
714.75 | 87.503 | 724.75 | 85.518
714.5 | 87.521 | 724.5 | 85.66
714.25 | 87.542 | 724.25 | 85.77
714 | 87.527 | 724 | 85.874
713.75 | 87.549 | 723.75 | 86.008
713.5 | 87.556 | 723.5 | 86.103
713.25 | 87.597 | 723.25 | 86.175
713 | 87.591 | 723 | 86.273
712.75 | 87.615 | 722.75 | 86.353
712.5 | 87.62 | 722.5 | 86.437
712.25 | 87.603 | 722.25 | 86.484
712 | 87.607 | 722 | 86.563
711.75 | 87.62 | 721.75 | 86.614
711.5 | 87.641 | 721.5 | 86.684
711.25 | 87.649 | 721.25 | 86.732
711 | 87.625 | 721 | 86.782
710.75 | 87.64 | 720.75 | 86.83
710.5 | 87.652 | 720.5 | 86.879
710.25 | 87.641 | 720.25 | 86.904
710 | 87.633 | 720 | 86.95
709.75 | 87.637 | 719.75 | 87.006
709.5 | 87.636 | 719.5 | 87.035
709.25 | 87.67 | 719.25 | 87.069
709 | 87.653 | 719 | 87.099
708.75 | 87.67 | 718.75 | 87.113
708.5 | 87.677 | 718.5 | 87.154
708.25 | 87.674 | 718.25 | 87.212
708 | 87.689 | 718 | 87.208
707.75 | 87.715 | 717.75 | 87.232
707.5 | 87.659 | 717.5 | 87.26
707.25 | 87.654 | 717.25 | 87.279
707 | 87.673 | 717 | 87.302
706.75 | 87.654 | 716.75 | 87.31
706.5 | 87.684 | 716.5 | 87.343
706.25 | 87.647 | 716.25 | 87.357
706 | 87.66 | 716 | 87.375
705.75 | 87.679 | 715.75 | 87.399
705.5 | 87.666 | 715.5 | 87.41
705.25 | 87.635 | 715.25 | 87.429
705 | 87.631 | 715 | 87.442
704.75 | 87.635 | 714.75 | 87.453
704.5 | 87.627 | 714.5 | 87.441
704.25 | 87.61 | 714.25 | 87.458
704 | 87.607 | 714 | 87.484
703.75 | 87.624 | 713.75 | 87.508
703.5 | 87.615 | 713.5 | 87.517
703.25 | 87.616 | 713.25 | 87.532
703 | 87.585 | 713 | 87.549
702.75 | 87.575 | 712.75 | 87.557
702.5 | 87.548 | 712.5 | 87.563
702.25 | 87.543 | 712.25 | 87.556
702 | 87.54 | 712 | 87.578
701.75 | 87.53 | 711.75 | 87.563
701.5 | 87.518 | 711.5 | 87.567
701.25 | 87.511 | 711.25 | 87.577
701 | 87.477 | 711 | 87.585
700.75 | 87.48 | 710.75 | 87.596
700.5 | 87.438 | 710.5 | 87.619
700.25 | 87.443 | 710.25 | 87.616
700 | 87.433 | 710 | 87.623
699.75 | 87.406 | 709.75 | 87.605
699.5 | 87.434 | 709.5 | 87.616
699.25 | 87.368 | 709.25 | 87.629
699 | 87.353 | 709 | 87.603
698.75 | 87.301 | 708.75 | 87.621
698.5 | 87.306 | 708.5 | 87.608
698.25 | 87.287 | 708.25 | 87.619
698 | 87.255 | 708 | 87.626
697.75 | 87.241 | 707.75 | 87.632
697.5 | 87.19 | 707.5 | 87.625
697.25 | 87.167 | 707.25 | 87.619
697 | 87.182 | 707 | 87.609
696.75 | 87.147 | 706.75 | 87.616
696.5 | 87.092 | 706.5 | 87.64
696.25 | 87.065 | 706.25 | 87.604
696 | 87.023 | 706 | 87.595
695.75 | 87.002 | 705.75 | 87.582
695.5 | 86.996 | 705.5 | 87.583
695.25 | 86.917 | 705.25 | 87.583
695 | 86.893 | 705 | 87.583
694.75 | 86.836 | 704.75 | 87.591
694.5 | 86.794 | 704.5 | 87.587
694.25 | 86.778 | 704.25 | 87.582
694 | 86.751 | 704 | 87.574
693.75 | 86.706 | 703.75 | 87.555
693.5 | 86.654 | 703.5 | 87.549
693.25 | 86.63 | 703.25 | 87.543
693 | 86.587 | 703 | 87.536
692.75 | 86.553 | 702.75 | 87.526
692.5 | 86.503 | 702.5 | 87.506
692.25 | 86.468 | 702.25 | 87.488
692 | 86.412 | 702 | 87.487
691.75 | 86.393 | 701.75 | 87.496
691.5 | 86.312 | 701.5 | 87.467
691.25 | 86.257 | 701.25 | 87.444
691 | 86.203 | 701 | 87.436
690.75 | 86.173 | 700.75 | 87.43
690.5 | 86.124 | 700.5 | 87.399
690.25 | 86.079 | 700.25 | 87.393
690 | 86.055 | 700 | 87.384
689.75 | 86.01 | 699.75 | 87.346
689.5 | 85.931 | 699.5 | 87.335
689.25 | 85.901 | 699.25 | 87.301
689 | 85.839 | 699 | 87.287
688.75 | 85.776 | 698.75 | 87.261
688.5 | 85.744 | 698.5 | 87.241
688.25 | 85.716 | 698.25 | 87.219
688 | 85.647 | 698 | 87.205
687.75 | 85.635 | 697.75 | 87.166
687.5 | 85.555 | 697.5 | 87.152
687.25 | 85.518 | 697.25 | 87.107
687 | 85.49 | 697 | 87.091
686.75 | 85.436 | 696.75 | 87.079
686.5 | 85.425 | 696.5 | 87.024
686.25 | 85.337 | 696.25 | 86.993
686 | 85.276 | 696 | 86.963
685.75 | 85.199 | 695.75 | 86.915
685.5 | 85.152 | 695.5 | 86.892
685.25 | 85.05 | 695.25 | 86.861
685 | 84.978 | 695 | 86.834
684.75 | 84.912 | 694.75 | 86.807
684.5 | 84.835 | 694.5 | 86.784
684.25 | 84.746 | 694.25 | 86.722
684 | 84.658 | 694 | 86.691
683.75 | 84.599 | 693.75 | 86.651
683.5 | 84.501 | 693.5 | 86.607
683.25 | 84.442 | 693.25 | 86.567
683 | 84.394 | 693 | 86.513
682.75 | 84.338 | 692.75 | 86.475
682.5 | 84.274 | 692.5 | 86.44
682.25 | 84.242 | 692.25 | 86.402
682 | 84.212 | 692 | 86.35
681.75 | 84.201 | 691.75 | 86.308
681.5 | 84.202 | 691.5 | 86.264
681.25 | 84.191 | 691.25 | 86.232
681 | 84.194 | 691 | 86.177
680.75 | 84.219 | 690.75 | 86.136
680.5 | 84.241 | 690.5 | 86.09
680.25 | 84.273 | 690.25 | 86.019
680 | 84.304 | 690 | 85.99
679.75 | 84.365 | 689.75 | 85.987
679.5 | 84.387 | 689.5 | 85.894
679.25 | 84.438 | 689.25 | 85.83
679 | 84.457 | 689 | 85.798
678.75 | 84.499 | 688.75 | 85.751
678.5 | 84.586 | 688.5 | 85.717
678.25 | 84.613 | 688.25 | 85.674
678 | 84.643 | 688 | 85.608
677.75 | 84.676 | 687.75 | 85.547
677.5 | 84.74 | 687.5 | 85.496
677.25 | 84.769 | 687.25 | 85.455
677 | 84.815 | 687 | 85.401
676.75 | 84.844 | 686.75 | 85.331
676.5 | 84.896 | 686.5 | 85.291
676.25 | 84.944 | 686.25 | 85.244
676 | 85.005 | 686 | 85.174
675.75 | 85.041 | 685.75 | 85.117
675.5 | 85.074 | 685.5 | 85.04
675.25 | 85.111 | 685.25 | 84.977
675 | 85.14 | 685 | 84.924
674.75 | 85.171 | 684.75 | 84.839
674.5 | 85.186 | 684.5 | 84.766
674.25 | 85.184 | 684.25 | 84.688
674 | 85.188 | 684 | 84.621
673.75 | 85.22 | 683.75 | 84.567
673.5 | 85.209 | 683.5 | 84.508
673.25 | 85.184 | 683.25 | 84.453
673 | 85.147 | 683 | 84.397
672.75 | 85.115 | 682.75 | 84.356
672.5 | 85.056 | 682.5 | 84.314
672.25 | 85.029 | 682.25 | 84.272
672 | 84.969 | 682 | 84.247
671.75 | 84.871 | 681.75 | 84.23
671.5 | 84.733 | 681.5 | 84.213
671.25 | 84.649 | 681.25 | 84.224
671 | 84.522 | 681 | 84.246
670.75 | 84.314 | 680.75 | 84.244
670.5 | 84.129 | 680.5 | 84.258
670.25 | 83.904 | 680.25 | 84.273
670 | 83.693 | 680 | 84.298
669.75 | 83.368 | 679.75 | 84.341
669.5 | 83.065 | 679.5 | 84.363
669.25 | 82.705 | 679.25 | 84.382
669 | 82.347 | 679 | 84.43
668.75 | 81.925 | 678.75 | 84.478
668.5 | 81.483 | 678.5 | 84.511
668.25 | 80.988 | 678.25 | 84.562
668 | 80.457 | 678 | 84.605
667.75 | 79.912 | 677.75 | 84.657
667.5 | 79.308 | 677.5 | 84.703
667.25 | 78.656 | 677.25 | 84.733
667 | 78.01 | 677 | 84.783
666.75 | 77.303 | 676.75 | 84.825
666.5 | 76.566 | 676.5 | 84.851
666.25 | 75.823 | 676.25 | 84.888
666 | 75.052 | 676 | 84.927
665.75 | 74.272 | 675.75 | 84.943
665.5 | 73.465 | 675.5 | 84.978
665.25 | 72.678 | 675.25 | 85.005
665 | 71.857 | 675 | 85.041
664.75 | 71.019 | 674.75 | 85.06
664.5 | 70.214 | 674.5 | 85.081
664.25 | 69.403 | 674.25 | 85.083
664 | 68.607 | 674 | 85.086
663.75 | 67.813 | 673.75 | 85.082
663.5 | 67.043 | 673.5 | 85.06
663.25 | 66.257 | 673.25 | 85.027
663 | 65.494 | 673 | 84.996
662.75 | 64.781 | 672.75 | 84.943
662.5 | 64.064 | 672.5 | 84.877
662.25 | 63.379 | 672.25 | 84.809
662 | 62.721 | 672 | 84.718
661.75 | 62.091 | 671.75 | 84.619
661.5 | 61.466 | 671.5 | 84.495
661.25 | 60.869 | 671.25 | 84.354
661 | 60.307 | 671 | 84.19
660.75 | 59.787 | 670.75 | 84.007
660.5 | 59.233 | 670.5 | 83.778
660.25 | 58.759 | 670.25 | 83.536
660 | 58.284 | 670 | 83.279
659.75 | 57.83 | 669.75 | 82.99
659.5 | 57.373 | 669.5 | 82.652
659.25 | 56.96 | 669.25 | 82.297
659 | 56.535 | 669 | 81.921
658.75 | 56.166 | 668.75 | 81.49
658.5 | 55.755 | 668.5 | 81.053
658.25 | 55.358 | 668.25 | 80.557
658 | 54.96 | 668 | 80.024
657.75 | 54.579 | 667.75 | 79.467
657.5 | 54.177 | 667.5 | 78.891
657.25 | 53.759 | 667.25 | 78.259
657 | 53.35 | 667 | 77.62
656.75 | 52.905 | 666.75 | 76.963
656.5 | 52.447 | 666.5 | 76.254
656.25 | 51.994 | 666.25 | 75.521
656 | 51.518 | 666 | 74.807
655.75 | 51.016 | 665.75 | 74.047
655.5 | 50.532 | 665.5 | 73.279
655.25 | 50.017 | 665.25 | 72.539
655 | 49.482 | 665 | 71.765
654.75 | 48.923 | 664.75 | 70.965
654.5 | 48.389 | 664.5 | 70.174
654.25 | 47.825 | 664.25 | 69.401
654 | 47.269 | 664 | 68.627
653.75 | 46.708 | 663.75 | 67.858
653.5 | 46.103 | 663.5 | 67.123
653.25 | 45.505 | 663.25 | 66.367
653 | 44.928 | 663 | 65.629
652.75 | 44.34 | 662.75 | 64.928
652.5 | 43.76 | 662.5 | 64.221
652.25 | 43.179 | 662.25 | 63.547
652 | 42.612 | 662 | 62.902
651.75 | 42.033 | 661.75 | 62.266
651.5 | 41.46 | 661.5 | 61.647
651.25 | 40.928 | 661.25 | 61.052
651 | 40.392 | 661 | 60.494
650.75 | 39.858 | 660.75 | 59.944
650.5 | 39.35 | 660.5 | 59.412
650.25 | 38.812 | 660.25 | 58.919
650 | 38.289 | 660 | 58.418
649.75 | 37.762 | 659.75 | 57.937
649.5 | 37.211 | 659.5 | 57.482
649.25 | 36.668 | 659.25 | 57.032
649 | 36.132 | 659 | 56.594
648.75 | 35.583 | 658.75 | 56.183
648.5 | 35.008 | 658.5 | 55.753
648.25 | 34.444 | 658.25 | 55.325
648 | 33.912 | 658 | 54.901
647.75 | 33.38 | 657.75 | 54.488
647.5 | 32.854 | 657.5 | 54.061
647.25 | 32.357 | 657.25 | 53.635
647 | 31.851 | 657 | 53.21
646.75 | 31.358 | 656.75 | 52.755
646.5 | 30.876 | 656.5 | 52.291
646.25 | 30.408 | 656.25 | 51.838
646 | 29.959 | 656 | 51.363
645.75 | 29.545 | 655.75 | 50.879
645.5 | 29.133 | 655.5 | 50.384
645.25 | 28.736 | 655.25 | 49.879
645 | 28.364 | 655 | 49.352
644.75 | 28.032 | 654.75 | 48.816
644.5 | 27.718 | 654.5 | 48.282
644.25 | 27.448 | 654.25 | 47.731
644 | 27.209 | 654 | 47.183
643.75 | 27.003 | 653.75 | 46.64
643.5 | 26.833 | 653.5 | 46.057
643.25 | 26.697 | 653.25 | 45.487
643 | 26.593 | 653 | 44.922
642.75 | 26.542 | 652.75 | 44.352
642.5 | 26.516 | 652.5 | 43.787
642.25 | 26.526 | 652.25 | 43.235
642 | 26.572 | 652 | 42.677
641.75 | 26.663 | 651.75 | 42.096
641.5 | 26.77 | 651.5 | 41.536
641.25 | 26.94 | 651.25 | 40.992
641 | 27.157 | 651 | 40.442
640.75 | 27.402 | 650.75 | 39.892
640.5 | 27.705 | 650.5 | 39.369
640.25 | 28.06 | 650.25 | 38.815
640 | 28.468 | 650 | 38.27
639.75 | 28.92 | 649.75 | 37.733
639.5 | 29.435 | 649.5 | 37.187
639.25 | 29.991 | 649.25 | 36.649
639 | 30.603 | 649 | 36.119
638.75 | 31.295 | 648.75 | 35.593
638.5 | 32.051 | 648.5 | 35.049
638.25 | 32.835 | 648.25 | 34.514
638 | 33.679 | 648 | 34
637.75 | 34.597 | 647.75 | 33.479
637.5 | 35.522 | 647.5 | 32.967
637.25 | 36.558 | 647.25 | 32.489
637 | 37.669 | 647 | 31.985
636.75 | 38.829 | 646.75 | 31.496
636.5 | 40.014 | 646.5 | 31.026
636.25 | 41.267 | 646.25 | 30.584
636 | 42.585 | 646 | 30.152
635.75 | 43.928 | 645.75 | 29.747
635.5 | 45.371 | 645.5 | 29.365
635.25 | 46.912 | 645.25 | 28.986
635 | 48.389 | 645 | 28.636
634.75 | 49.938 | 644.75 | 28.325
634.5 | 51.479 | 644.5 | 28.029
634.25 | 53.026 | 644.25 | 27.772
634 | 54.628 | 644 | 27.55
633.75 | 56.244 | 643.75 | 27.35
633.5 | 57.842 | 643.5 | 27.176
633.25 | 59.389 | 643.25 | 27.044
633 | 60.953 | 643 | 26.954
632.75 | 62.439 | 642.75 | 26.896
632.5 | 63.86 | 642.5 | 26.877
632.25 | 65.331 | 642.25 | 26.892
632 | 66.681 | 642 | 26.947
631.75 | 68.003 | 641.75 | 27.047
631.5 | 69.245 | 641.5 | 27.178
631.25 | 70.433 | 641.25 | 27.364
631 | 71.525 | 641 | 27.59
630.75 | 72.643 | 640.75 | 27.849
630.5 | 73.647 | 640.5 | 28.168
630.25 | 74.581 | 640.25 | 28.547
630 | 75.446 | 640 | 28.969
629.75 | 76.273 | 639.75 | 29.426
629.5 | 77.007 | 639.5 | 29.949
629.25 | 77.67 | 639.25 | 30.505
629 | 78.306 | 639 | 31.111
628.75 | 78.888 | 638.75 | 31.817
628.5 | 79.468 | 638.5 | 32.567
628.25 | 79.97 | 638.25 | 33.353
628 | 80.396 | 638 | 34.196
627.75 | 80.803 | 637.75 | 35.109
627.5 | 81.141 | 637.5 | 36.035
627.25 | 81.52 | 637.25 | 37.078
627 | 81.836 | 637 | 38.187
626.75 | 82.127 | 636.75 | 39.323
626.5 | 82.406 | 636.5 | 40.497
626.25 | 82.649 | 636.25 | 41.741
626 | 82.941 | 636 | 43.015
625.75 | 83.166 | 635.75 | 44.327
625.5 | 83.371 | 635.5 | 45.712
625.25 | 83.551 | 635.25 | 47.159
625 | 83.758 | 635 | 48.563
624.75 | 83.916 | 634.75 | 50.06
624.5 | 84.11 | 634.5 | 51.536
624.25 | 84.242 | 634.25 | 52.993
624 | 84.349 | 634 | 54.519
623.75 | 84.514 | 633.75 | 56.081
623.5 | 84.611 | 633.5 | 57.596
623.25 | 84.749 | 633.25 | 59.063
623 | 84.828 | 633 | 60.528
622.75 | 84.945 | 632.75 | 61.976
622.5 | 85.044 | 632.5 | 63.339
622.25 | 85.184 | 632.25 | 64.726
622 | 85.262 | 632 | 66.071
621.75 | 85.373 | 631.75 | 67.334
621.5 | 85.517 | 631.5 | 68.575
621.25 | 85.613 | 631.25 | 69.75
621 | 85.72 | 631 | 70.857
620.75 | 85.784 | 630.75 | 71.904
620.5 | 85.896 | 630.5 | 72.925
620.25 | 86.049 | 630.25 | 73.875
620 | 86.118 | 630 | 74.77
619.75 | 86.195 | 629.75 | 75.61
619.5 | 86.276 | 629.5 | 76.356
619.25 | 86.347 | 629.25 | 77.046
619 | 86.416 | 629 | 77.73
618.75 | 86.489 | 628.75 | 78.359
618.5 | 86.542 | 628.5 | 78.915
618.25 | 86.596 | 628.25 | 79.455
618 | 86.657 | 628 | 79.938
617.75 | 86.722 | 627.75 | 80.379
617.5 | 86.745 | 627.5 | 80.808
617.25 | 86.859 | 627.25 | 81.184
617 | 86.848 | 627 | 81.55
616.75 | 86.88 | 626.75 | 81.869
616.5 | 86.914 | 626.5 | 82.162
616.25 | 86.94 | 626.25 | 82.441
616 | 86.972 | 626 | 82.688
615.75 | 86.98 | 625.75 | 82.938
615.5 | 87.004 | 625.5 | 83.168
615.25 | 87.012 | 625.25 | 83.381
615 | 87.031 | 625 | 83.545
614.75 | 87.064 | 624.75 | 83.717
614.5 | 87.051 | 624.5 | 83.901
614.25 | 87.052 | 624.25 | 84.085
614 | 87.063 | 624 | 84.238
613.75 | 87.071 | 623.75 | 84.367
613.5 | 87.065 | 623.5 | 84.51
613.25 | 87.008 | 623.25 | 84.637
613 | 87.014 | 623 | 84.757
612.75 | 87.009 | 622.75 | 84.882
612.5 | 86.984 | 622.5 | 85.025
612.25 | 86.979 | 622.25 | 85.118
612 | 86.941 | 622 | 85.219
611.75 | 86.903 | 621.75 | 85.276
611.5 | 86.879 | 621.5 | 85.394
611.25 | 86.835 | 621.25 | 85.522
611 | 86.81 | 621 | 85.62
610.75 | 86.781 | 620.75 | 85.722
610.5 | 86.708 | 620.5 | 85.814
610.25 | 86.598 | 620.25 | 85.91
610 | 86.547 | 620 | 85.997
609.75 | 86.502 | 619.75 | 86.077
609.5 | 86.424 | 619.5 | 86.157
609.25 | 86.348 | 619.25 | 86.239
609 | 86.234 | 619 | 86.313
608.75 | 86.129 | 618.75 | 86.386
608.5 | 86.034 | 618.5 | 86.447
608.25 | 85.935 | 618.25 | 86.527
608 | 85.819 | 618 | 86.566
607.75 | 85.707 | 617.75 | 86.615
607.5 | 85.591 | 617.5 | 86.664
607.25 | 85.44 | 617.25 | 86.717
607 | 85.284 | 617 | 86.74
606.75 | 85.141 | 616.75 | 86.773
606.5 | 85.038 | 616.5 | 86.795
606.25 | 84.842 | 616.25 | 86.831
606 | 84.665 | 616 | 86.866
605.75 | 84.492 | 615.75 | 86.909
605.5 | 84.322 | 615.5 | 86.899
605.25 | 84.138 | 615.25 | 86.915
605 | 83.943 | 615 | 86.97
604.75 | 83.78 | 614.75 | 86.958
604.5 | 83.54 | 614.5 | 86.957
604.25 | 83.333 | 614.25 | 86.947
604 | 83.118 | 614 | 86.967
603.75 | 82.895 | 613.75 | 86.952
603.5 | 82.66 | 613.5 | 86.95
603.25 | 82.449 | 613.25 | 86.944
603 | 82.179 | 613 | 86.942
602.75 | 81.903 | 612.75 | 86.924
602.5 | 81.623 | 612.5 | 86.899
602.25 | 81.348 | 612.25 | 86.886
602 | 81.053 | 612 | 86.831
601.75 | 80.795 | 611.75 | 86.822
601.5 | 80.492 | 611.5 | 86.778
601.25 | 80.15 | 611.25 | 86.74
601 | 79.815 | 611 | 86.702
600.75 | 79.469 | 610.75 | 86.662
600.5 | 79.173 | 610.5 | 86.574
600.25 | 78.849 | 610.25 | 86.512
600 | 78.483 | 610 | 86.433
599.75 | 78.137 | 609.75 | 86.373
599.5 | 77.761 | 609.5 | 86.28
599.25 | 77.391 | 609.25 | 86.187
599 | 77.054 | 609 | 86.115
598.75 | 76.646 | 608.75 | 86.015
598.5 | 76.271 | 608.5 | 85.918
598.25 | 75.876 | 608.25 | 85.825
598 | 75.44 | 608 | 85.713
597.75 | 74.985 | 607.75 | 85.591
597.5 | 74.573 | 607.5 | 85.454
597.25 | 74.098 | 607.25 | 85.341
597 | 73.616 | 607 | 85.171
596.75 | 73.141 | 606.75 | 85.021
596.5 | 72.58 | 606.5 | 84.898
596.25 | 72.066 | 606.25 | 84.735
596 | 71.538 | 606 | 84.559
595.75 | 70.915 | 605.75 | 84.381
595.5 | 70.322 | 605.5 | 84.211
595.25 | 69.678 | 605.25 | 84.014
595 | 69.051 | 605 | 83.826
594.75 | 68.357 | 604.75 | 83.645
594.5 | 67.648 | 604.5 | 83.453
594.25 | 66.932 | 604.25 | 83.223
594 | 66.15 | 604 | 83.005
593.75 | 65.344 | 603.75 | 82.775
593.5 | 64.563 | 603.5 | 82.536
593.25 | 63.706 | 603.25 | 82.319
593 | 62.814 | 603 | 82.041
592.75 | 61.916 | 602.75 | 81.767
592.5 | 60.987 | 602.5 | 81.503
592.25 | 60.03 | 602.25 | 81.228
592 | 59.077 | 602 | 80.945
591.75 | 58.122 | 601.75 | 80.682
591.5 | 57.092 | 601.5 | 80.371
591.25 | 56.094 | 601.25 | 80.079
591 | 55.077 | 601 | 79.742
590.75 | 54.058 | 600.75 | 79.436
590.5 | 53.009 | 600.5 | 79.102
590.25 | 52.023 | 600.25 | 78.757
590 | 50.968 | 600 | 78.421
589.75 | 49.894 | 599.75 | 78.074
589.5 | 48.864 | 599.5 | 77.708
589.25 | 47.84 | 599.25 | 77.319
589 | 46.84 | 599 | 76.926
588.75 | 45.861 | 598.75 | 76.545
588.5 | 44.897 | 598.5 | 76.153
588.25 | 43.95 | 598.25 | 75.748
588 | 43.021 | 598 | 75.323
587.75 | 42.159 | 597.75 | 74.881
587.5 | 41.32 | 597.5 | 74.429
587.25 | 40.516 | 597.25 | 73.952
587 | 39.769 | 597 | 73.45
586.75 | 39.021 | 596.75 | 72.987
586.5 | 38.331 | 596.5 | 72.443
586.25 | 37.683 | 596.25 | 71.898
586 | 37.066 | 596 | 71.344
585.75 | 36.497 | 595.75 | 70.752
585.5 | 35.982 | 595.5 | 70.137
585.25 | 35.512 | 595.25 | 69.515
585 | 35.074 | 595 | 68.869
584.75 | 34.694 | 594.75 | 68.182
584.5 | 34.369 | 594.5 | 67.462
584.25 | 34.125 | 594.25 | 66.73
584 | 33.944 | 594 | 65.939
583.75 | 33.817 | 593.75 | 65.176
583.5 | 33.762 | 593.5 | 64.398
583.25 | 33.77 | 593.25 | 63.54
583 | 33.842 | 593 | 62.679
582.75 | 33.98 | 592.75 | 61.814
582.5 | 34.168 | 592.5 | 60.891
582.25 | 34.397 | 592.25 | 59.96
582 | 34.68 | 592 | 59.049
581.75 | 35.002 | 591.75 | 58.108
581.5 | 35.365 | 591.5 | 57.096
581.25 | 35.752 | 591.25 | 56.113
581 | 36.2 | 591 | 55.127
580.75 | 36.662 | 590.75 | 54.126
580.5 | 37.132 | 590.5 | 53.125
580.25 | 37.689 | 590.25 | 52.15
580 | 38.256 | 590 | 51.132
579.75 | 38.85 | 589.75 | 50.093
579.5 | 39.473 | 589.5 | 49.117
579.25 | 40.097 | 589.25 | 48.134
579 | 40.728 | 589 | 47.148
578.75 | 41.359 | 588.75 | 46.206
578.5 | 41.996 | 588.5 | 45.281
578.25 | 42.608 | 588.25 | 44.363
578 | 43.16 | 588 | 43.464
577.75 | 43.678 | 587.75 | 42.623
577.5 | 44.161 | 587.5 | 41.781
577.25 | 44.59 | 587.25 | 40.996
577 | 44.996 | 587 | 40.252
576.75 | 45.354 | 586.75 | 39.504
576.5 | 45.695 | 586.5 | 38.815
576.25 | 45.995 | 586.25 | 38.183
576 | 46.297 | 586 | 37.599
575.75 | 46.597 | 585.75 | 37.033
575.5 | 46.903 | 585.5 | 36.53
575.25 | 47.256 | 585.25 | 36.084
575 | 47.626 | 585 | 35.67
574.75 | 48.008 | 584.75 | 35.32
574.5 | 48.441 | 584.5 | 35.019
574.25 | 48.927 | 584.25 | 34.781
574 | 49.419 | 584 | 34.587
573.75 | 50.024 | 583.75 | 34.464
573.5 | 50.657 | 583.5 | 34.398
573.25 | 51.358 | 583.25 | 34.373
573 | 52.097 | 583 | 34.421
572.75 | 52.912 | 582.75 | 34.511
572.5 | 53.776 | 582.5 | 34.655
572.25 | 54.709 | 582.25 | 34.843
572 | 55.751 | 582 | 35.073
571.75 | 56.853 | 581.75 | 35.377
571.5 | 57.993 | 581.5 | 35.717
571.25 | 59.238 | 581.25 | 36.084
571 | 60.534 | 581 | 36.502
570.75 | 61.833 | 580.75 | 36.938
570.5 | 63.249 | 580.5 | 37.396
570.25 | 64.693 | 580.25 | 37.9
570 | 66.123 | 580 | 38.424
569.75 | 67.554 | 579.75 | 38.959
569.5 | 69.006 | 579.5 | 39.51
569.25 | 70.382 | 579.25 | 40.051
569 | 71.716 | 579 | 40.601
568.75 | 73.05 | 578.75 | 41.142
568.5 | 74.296 | 578.5 | 41.709
568.25 | 75.429 | 578.25 | 42.245
568 | 76.533 | 578 | 42.761
567.75 | 77.541 | 577.75 | 43.264
567.5 | 78.411 | 577.5 | 43.74
567.25 | 79.288 | 577.25 | 44.183
567 | 80.051 | 577 | 44.62
566.75 | 80.736 | 576.75 | 45.043
566.5 | 81.355 | 576.5 | 45.451
566.25 | 81.891 | 576.25 | 45.855
566 | 82.333 | 576 | 46.251
565.75 | 82.761 | 575.75 | 46.628
565.5 | 83.142 | 575.5 | 47.02
565.25 | 83.455 | 575.25 | 47.437
565 | 83.68 | 575 | 47.877
564.75 | 83.916 | 574.75 | 48.319
564.5 | 84.085 | 574.5 | 48.816
564.25 | 84.251 | 574.25 | 49.338
564 | 84.383 | 574 | 49.886
563.75 | 84.474 | 573.75 | 50.511
563.5 | 84.579 | 573.5 | 51.178
563.25 | 84.658 | 573.25 | 51.911
563 | 84.735 | 573 | 52.678
562.75 | 84.833 | 572.75 | 53.495
562.5 | 84.898 | 572.5 | 54.373
562.25 | 84.993 | 572.25 | 55.316
562 | 85.101 | 572 | 56.344
561.75 | 85.187 | 571.75 | 57.419
561.5 | 85.309 | 571.5 | 58.517
561.25 | 85.394 | 571.25 | 59.697
561 | 85.486 | 571 | 60.913
560.75 | 85.573 | 570.75 | 62.109
560.5 | 85.645 | 570.5 | 63.4
560.25 | 85.69 | 570.25 | 64.74
560 | 85.746 | 570 | 66.018
559.75 | 85.756 | 569.75 | 67.291
559.5 | 85.778 | 569.5 | 68.604
559.25 | 85.77 | 569.25 | 69.861
559 | 85.715 | 569 | 71.094
558.75 | 85.681 | 568.75 | 72.325
558.5 | 85.601 | 568.5 | 73.504
558.25 | 85.49 | 568.25 | 74.602
558 | 85.367 | 568 | 75.656
557.75 | 85.239 | 567.75 | 76.649
557.5 | 85.024 | 567.5 | 77.55
557.25 | 84.821 | 567.25 | 78.401
557 | 84.522 | 567 | 79.205
556.75 | 84.208 | 566.75 | 79.913
556.5 | 83.823 | 566.5 | 80.559
556.25 | 83.354 | 566.25 | 81.133
556 | 82.814 | 566 | 81.652
555.75 | 82.197 | 565.75 | 82.109
555.5 | 81.488 | 565.5 | 82.524
555.25 | 80.709 | 565.25 | 82.893
555 | 79.821 | 565 | 83.192
554.75 | 78.891 | 564.75 | 83.457
554.5 | 77.906 | 564.5 | 83.747
554.25 | 76.841 | 564.25 | 83.913
554 | 75.712 | 564 | 84.102
553.75 | 74.614 | 563.75 | 84.253
553.5 | 73.513 | 563.5 | 84.384
553.25 | 72.367 | 563.25 | 84.517
553 | 71.293 | 563 | 84.674
552.75 | 70.216 | 562.75 | 84.802
552.5 | 69.133 | 562.5 | 84.921
552.25 | 68.065 | 562.25 | 84.979
552 | 67.068 | 562 | 85.046
551.75 | 66.054 | 561.75 | 85.12
551.5 | 65.068 | 561.5 | 85.194
551.25 | 64.11 | 561.25 | 85.266
551 | 63.099 | 561 | 85.342
550.75 | 62.105 | 560.75 | 85.393
550.5 | 61.128 | 560.5 | 85.44
550.25 | 60.105 | 560.25 | 85.479
550 | 59.059 | 560 | 85.51
549.75 | 57.97 | 559.75 | 85.507
549.5 | 56.816 | 559.5 | 85.506
549.25 | 55.62 | 559.25 | 85.482
549 | 54.337 | 559 | 85.434
548.75 | 53.077 | 558.75 | 85.372
548.5 | 51.735 | 558.5 | 85.264
548.25 | 50.4 | 558.25 | 85.127
548 | 49.051 | 558 | 84.941
547.75 | 47.638 | 557.75 | 84.761
547.5 | 46.237 | 557.5 | 84.519
547.25 | 44.898 | 557.25 | 84.206
547 | 43.547 | 557 | 83.869
546.75 | 42.245 | 556.75 | 83.483
546.5 | 41.013 | 556.5 | 83.032
546.25 | 39.803 | 556.25 | 82.534
546 | 38.606 | 556 | 81.977
545.75 | 37.477 | 555.75 | 81.337
545.5 | 36.396 | 555.5 | 80.627
545.25 | 35.345 | 555.25 | 79.893
545 | 34.336 | 555 | 79.1
544.75 | 33.375 | 554.75 | 78.234
544.5 | 32.377 | 554.5 | 77.366
544.25 | 31.415 | 554.25 | 76.386
544 | 30.478 | 554 | 75.396
543.75 | 29.521 | 553.75 | 74.398
543.5 | 28.575 | 553.5 | 73.381
543.25 | 27.64 | 553.25 | 72.337
543 | 26.663 | 553 | 71.323
542.75 | 25.66 | 552.75 | 70.298
542.5 | 24.654 | 552.5 | 69.225
542.25 | 23.665 | 552.25 | 68.148
542 | 22.657 | 552 | 67.127
541.75 | 21.66 | 551.75 | 66.068
541.5 | 20.696 | 551.5 | 65.047
541.25 | 19.702 | 551.25 | 64.033
541 | 18.756 | 551 | 62.961
540.75 | 17.851 | 550.75 | 61.886
540.5 | 16.991 | 550.5 | 60.826
540.25 | 16.19 | 550.25 | 59.734
540 | 15.477 | 550 | 58.614
539.75 | 14.817 | 549.75 | 57.519
539.5 | 14.217 | 549.5 | 56.355
539.25 | 13.707 | 549.25 | 55.15
539 | 13.282 | 549 | 53.901
538.75 | 12.931 | 548.75 | 52.686
538.5 | 12.647 | 548.5 | 51.423
538.25 | 12.44 | 548.25 | 50.172
538 | 12.29 | 548 | 48.925
537.75 | 12.222 | 547.75 | 47.615
537.5 | 12.242 | 547.5 | 46.309
537.25 | 12.357 | 547.25 | 45.048
537 | 12.574 | 547 | 43.778
536.75 | 12.907 | 546.75 | 42.534
536.5 | 13.362 | 546.5 | 41.329
536.25 | 13.976 | 546.25 | 40.137
536 | 14.745 | 546 | 38.937
535.75 | 15.653 | 545.75 | 37.802
535.5 | 16.746 | 545.5 | 36.68
535.25 | 18 | 545.25 | 35.583
535 | 19.393 | 545 | 34.516
534.75 | 21.066 | 544.75 | 33.512
534.5 | 22.892 | 544.5 | 32.452
534.25 | 24.819 | 544.25 | 31.415
534 | 26.919 | 544 | 30.416
533.75 | 29.132 | 543.75 | 29.435
533.5 | 31.372 | 543.5 | 28.451
533.25 | 33.746 | 543.25 | 27.502
533 | 36.226 | 543 | 26.532
532.75 | 38.643 | 542.75 | 25.548
532.5 | 41.034 | 542.5 | 24.57
532.25 | 43.397 | 542.25 | 23.627
532 | 45.666 | 542 | 22.677
531.75 | 47.778 | 541.75 | 21.751
531.5 | 49.885 | 541.5 | 20.873
531.25 | 51.849 | 541.25 | 19.963
531 | 53.595 | 541 | 19.106
530.75 | 55.189 | 540.75 | 18.294
530.5 | 56.619 | 540.5 | 17.514
530.25 | 57.824 | 540.25 | 16.787
530 | 58.911 | 540 | 16.131
529.75 | 59.825 | 539.75 | 15.519
529.5 | 60.544 | 539.5 | 14.953
529.25 | 61.107 | 539.25 | 14.465
529 | 61.533 | 539 | 14.059
528.75 | 61.796 | 538.75 | 13.719
528.5 | 61.974 | 538.5 | 13.46
528.25 | 62.048 | 538.25 | 13.285
528 | 62.055 | 538 | 13.193
527.75 | 61.986 | 537.75 | 13.204
527.5 | 61.885 | 537.5 | 13.311
527.25 | 61.785 | 537.25 | 13.529
527 | 61.695 | 537 | 13.857
526.75 | 61.644 | 536.75 | 14.292
526.5 | 61.628 | 536.5 | 14.861
526.25 | 61.649 | 536.25 | 15.579
526 | 61.756 | 536 | 16.429
525.75 | 61.943 | 535.75 | 17.405
525.5 | 62.207 | 535.5 | 18.535
525.25 | 62.541 | 535.25 | 19.801
525 | 62.918 | 535 | 21.156
524.75 | 63.421 | 534.75 | 22.741
524.5 | 63.94 | 534.5 | 24.432
524.25 | 64.544 | 534.25 | 26.198
524 | 65.167 | 534 | 28.098
523.75 | 65.847 | 533.75 | 30.065
523.5 | 66.601 | 533.5 | 32.058
523.25 | 67.325 | 533.25 | 34.16
523 | 68.128 | 533 | 36.348
522.75 | 68.957 | 532.75 | 38.491
522.5 | 69.771 | 532.5 | 40.591
522.25 | 70.586 | 532.25 | 42.674
522 | 71.391 | 532 | 44.692
521.75 | 72.191 | 531.75 | 46.601
521.5 | 72.944 | 531.5 | 48.515
521.25 | 73.635 | 531.25 | 50.301
521 | 74.27 | 531 | 51.924
520.75 | 74.854 | 530.75 | 53.44
520.5 | 75.328 | 530.5 | 54.813
520.25 | 75.814 | 530.25 | 56.008
520 | 76.203 | 530 | 57.123
519.75 | 76.498 | 529.75 | 58.098
519.5 | 76.777 | 529.5 | 58.908
519.25 | 76.96 | 529.25 | 59.579
519 | 77.134 | 529 | 60.143
518.75 | 77.262 | 528.75 | 60.59
518.5 | 77.362 | 528.5 | 60.934
518.25 | 77.403 | 528.25 | 61.213
518 | 77.442 | 528 | 61.42
517.75 | 77.417 | 527.75 | 61.579
517.5 | 77.427 | 527.5 | 61.738
517.25 | 77.381 | 527.25 | 61.804
517 | 77.288 | 527 | 61.868
516.75 | 77.167 | 526.75 | 61.955
516.5 | 77.078 | 526.5 | 62.044
516.25 | 76.928 | 526.25 | 62.191
516 | 76.767 | 526 | 62.362
515.75 | 76.577 | 525.75 | 62.592
515.5 | 76.386 | 525.5 | 62.885
515.25 | 76.203 | 525.25 | 63.206
515 | 75.957 | 525 | 63.603
514.75 | 75.73 | 524.75 | 64.028
514.5 | 75.503 | 524.5 | 64.496
514.25 | 75.323 | 524.25 | 65.026
514 | 75.118 | 524 | 65.615
513.75 | 74.927 | 523.75 | 66.206
513.5 | 74.77 | 523.5 | 66.87
513.25 | 74.646 | 523.25 | 67.578
513 | 74.542 | 523 | 68.274
512.75 | 74.519 | 522.75 | 68.974
512.5 | 74.481 | 522.5 | 69.709
512.25 | 74.519 | 522.25 | 70.384
512 | 74.607 | 522 | 71.1
511.75 | 74.765 | 521.75 | 71.769
511.5 | 74.898 | 521.5 | 72.463
511.25 | 75.11 | 521.25 | 73.084
511 | 75.337 | 521 | 73.673
510.75 | 75.591 | 520.75 | 74.225
510.5 | 75.852 | 520.5 | 74.72
510.25 | 76.141 | 520.25 | 75.128
510 | 76.463 | 520 | 75.524
509.75 | 76.779 | 519.75 | 75.885
509.5 | 77.118 | 519.5 | 76.181
509.25 | 77.442 | 519.25 | 76.423
509 | 77.734 | 519 | 76.632
508.75 | 78.087 | 518.75 | 76.827
508.5 | 78.405 | 518.5 | 76.955
508.25 | 78.712 | 518.25 | 77.003
508 | 79.018 | 518 | 77.074
507.75 | 79.338 | 517.75 | 77.072
507.5 | 79.601 | 517.5 | 77.06
507.25 | 79.895 | 517.25 | 77.052
507 | 80.162 | 517 | 77.017
506.75 | 80.398 | 516.75 | 76.951
506.5 | 80.613 | 516.5 | 76.817
506.25 | 80.827 | 516.25 | 76.661
506 | 81.032 | 516 | 76.554
505.75 | 81.194 | 515.75 | 76.393
505.5 | 81.335 | 515.5 | 76.229
505.25 | 81.554 | 515.25 | 76.102
505 | 81.682 | 515 | 75.94
504.75 | 81.798 | 514.75 | 75.724
504.5 | 81.94 | 514.5 | 75.53
504.25 | 82.034 | 514.25 | 75.384
504 | 82.118 | 514 | 75.306
503.75 | 82.194 | 513.75 | 75.171
503.5 | 82.222 | 513.5 | 75.034
503.25 | 82.245 | 513.25 | 74.978
503 | 82.267 | 513 | 74.908
502.75 | 82.256 | 512.75 | 74.895
502.5 | 82.212 | 512.5 | 74.888
502.25 | 82.172 | 512.25 | 74.921
502 | 82.124 | 512 | 74.993
501.75 | 82.141 | 511.75 | 75.109
501.5 | 82.115 | 511.5 | 75.218
501.25 | 82.138 | 511.25 | 75.408
501 | 82.194 | 511 | 75.581
500.75 | 82.247 | 510.75 | 75.809
500.5 | 82.433 | 510.5 | 76.019
500.25 | 82.543 | 510.25 | 76.256
500 | 82.644 | 510 | 76.528
499.75 | 82.726 | 509.75 | 76.831
499.5 | 82.811 | 509.5 | 77.132
499.25 | 82.828 | 509.25 | 77.395
499 | 82.88 | 509 | 77.726
498.75 | 82.841 | 508.75 | 78.058
498.5 | 82.78 | 508.5 | 78.3
498.25 | 82.663 | 508.25 | 78.583
498 | 82.53 | 508 | 78.852
497.75 | 82.358 | 507.75 | 79.145
497.5 | 82.173 | 507.5 | 79.416
497.25 | 81.907 | 507.25 | 79.707
497 | 81.605 | 507 | 79.96
496.75 | 81.27 | 506.75 | 80.177
496.5 | 80.914 | 506.5 | 80.411
496.25 | 80.496 | 506.25 | 80.618
496 | 80.032 | 506 | 80.827
495.75 | 79.476 | 505.75 | 81.002
495.5 | 78.875 | 505.5 | 81.161
495.25 | 78.254 | 505.25 | 81.311
495 | 77.587 | 505 | 81.455
494.75 | 76.891 | 504.75 | 81.578
494.5 | 76.191 | 504.5 | 81.685
494.25 | 75.427 | 504.25 | 81.789
494 | 74.638 | 504 | 81.863
493.75 | 73.899 | 503.75 | 81.944
493.5 | 73.118 | 503.5 | 81.99
493.25 | 72.371 | 503.25 | 82.048
493 | 71.572 | 503 | 82.066
492.75 | 70.74 | 502.75 | 82.087
492.5 | 69.869 | 502.5 | 82.105
492.25 | 68.978 | 502.25 | 82.164
492 | 68.042 | 502 | 82.178
491.75 | 67.08 | 501.75 | 82.211
491.5 | 66.029 | 501.5 | 82.248
491.25 | 64.94 | 501.25 | 82.276
491 | 63.734 | 501 | 82.298
490.75 | 62.511 | 500.75 | 82.344
490.5 | 61.257 | 500.5 | 82.372
490.25 | 59.968 | 500.25 | 82.434
490 | 58.678 | 500 | 82.463
489.75 | 57.385 | 499.75 | 82.479
489.5 | 56.025 | 499.5 | 82.49
489.25 | 54.645 | 499.25 | 82.498
489 | 53.276 | 499 | 82.463
488.75 | 51.876 | 498.75 | 82.389
488.5 | 50.432 | 498.5 | 82.33
488.25 | 48.985 | 498.25 | 82.219
488 | 47.624 | 498 | 82.062
487.75 | 46.237 | 497.75 | 81.88
487.5 | 44.921 | 497.5 | 81.66
487.25 | 43.768 | 497.25 | 81.399
487 | 42.702 | 497 | 81.077
486.75 | 41.787 | 496.75 | 80.734
486.5 | 41.055 | 496.5 | 80.339
486.25 | 40.454 | 496.25 | 79.929
486 | 40.025 | 496 | 79.464
485.75 | 39.778 | 495.75 | 78.947
485.5 | 39.725 | 495.5 | 78.357
485.25 | 39.844 | 495.25 | 77.809
485 | 40.098 | 495 | 77.196
484.75 | 40.475 | 494.75 | 76.545
484.5 | 41.001 | 494.5 | 75.878
484.25 | 41.65 | 494.25 | 75.171
484 | 42.403 | 494 | 74.428
483.75 | 43.289 | 493.75 | 73.69
483.5 | 44.266 | 493.5 | 72.9
483.25 | 45.341 | 493.25 | 72.081
483 | 46.57 | 493 | 71.242
482.75 | 47.832 | 492.75 | 70.361
482.5 | 49.112 | 492.5 | 69.432
482.25 | 50.376 | 492.25 | 68.467
482 | 51.588 | 492 | 67.504
481.75 | 52.698 | 491.75 | 66.493
481.5 | 53.733 | 491.5 | 65.448
481.25 | 54.701 | 491.25 | 64.382
481 | 55.562 | 491 | 63.223
480.75 | 56.289 | 490.75 | 62.063
480.5 | 56.939 | 490.5 | 60.871
480.25 | 57.508 | 490.25 | 59.611
480 | 57.926 | 490 | 58.358
479.75 | 58.257 | 489.75 | 57.145
479.5 | 58.468 | 489.5 | 55.812
479.25 | 58.535 | 489.25 | 54.493
479 | 58.466 | 489 | 53.168
478.75 | 58.255 | 488.75 | 51.903
478.5 | 57.958 | 488.5 | 50.592
478.25 | 57.519 | 488.25 | 49.362
478 | 56.935 | 488 | 48.206
477.75 | 56.244 | 487.75 | 47.043
477.5 | 55.492 | 487.5 | 45.952
477.25 | 54.636 | 487.25 | 44.999
477 | 53.745 | 487 | 44.108
476.75 | 52.845 | 486.75 | 43.34
476.5 | 51.86 | 486.5 | 42.695
476.25 | 50.886 | 486.25 | 42.159
476 | 49.953 | 486 | 41.771
475.75 | 49.042 | 485.75 | 41.5
475.5 | 48.204 | 485.5 | 41.397
475.25 | 47.456 | 485.25 | 41.449
475 | 46.745 | 485 | 41.625
474.75 | 46.077 | 484.75 | 41.924
474.5 | 45.487 | 484.5 | 42.354
474.25 | 44.981 | 484.25 | 42.913
474 | 44.536 | 484 | 43.568
473.75 | 44.16 | 483.75 | 44.323
473.5 | 43.883 | 483.5 | 45.142
473.25 | 43.692 | 483.25 | 46.014
473 | 43.631 | 483 | 46.971
472.75 | 43.693 | 482.75 | 47.986
472.5 | 43.857 | 482.5 | 48.984
472.25 | 44.119 | 482.25 | 49.952
472 | 44.436 | 482 | 50.965
471.75 | 44.821 | 481.75 | 51.92
471.5 | 45.228 | 481.5 | 52.795
471.25 | 45.624 | 481.25 | 53.644
471 | 45.987 | 481 | 54.448
470.75 | 46.272 | 480.75 | 55.093
470.5 | 46.448 | 480.5 | 55.742
470.25 | 46.501 | 480.25 | 56.214
470 | 46.428 | 480 | 56.608
469.75 | 46.219 | 479.75 | 56.892
469.5 | 45.927 | 479.5 | 57.069
469.25 | 45.595 | 479.25 | 57.136
469 | 45.231 | 479 | 57.077
468.75 | 44.863 | 478.75 | 56.918
468.5 | 44.542 | 478.5 | 56.65
468.25 | 44.276 | 478.25 | 56.32
468 | 44.165 | 478 | 55.857
467.75 | 44.268 | 477.75 | 55.312
467.5 | 44.597 | 477.5 | 54.707
467.25 | 45.159 | 477.25 | 54.033
467 | 45.915 | 477 | 53.341
466.75 | 46.867 | 476.75 | 52.597
466.5 | 47.856 | 476.5 | 51.807
466.25 | 48.853 | 476.25 | 51.029
466 | 49.75 | 476 | 50.265
465.75 | 50.502 | 475.75 | 49.486
465.5 | 51.017 | 475.5 | 48.757
465.25 | 51.307 | 475.25 | 48.063
465 | 51.268 | 475 | 47.424
464.75 | 50.82 | 474.75 | 46.815
464.5 | 49.964 | 474.5 | 46.269
464.25 | 48.658 | 474.25 | 45.815
464 | 46.868 | 474 | 45.429
463.75 | 44.637 | 473.75 | 45.112
463.5 | 41.803 | 473.5 | 44.881
463.25 | 38.517 | 473.25 | 44.715
463 | 35.053 | 473 | 44.617
462.75 | 31.254 | 472.75 | 44.596
462.5 | 27.402 | 472.5 | 44.63
462.25 | 23.743 | 472.25 | 44.704
462 | 20.097 | 472 | 44.811
461.75 | 16.793 | 471.75 | 44.947
461.5 | 13.9 | 471.5 | 45.095
461.25 | 11.436 | 471.25 | 45.227
461 | 9.367 | 471 | 45.35
460.75 | 7.7358 | 470.75 | 45.457
460.5 | 6.4522 | 470.5 | 45.516
460.25 | 5.4354 | 470.25 | 45.553
460 | 4.6854 | 470 | 45.552
459.75 | 4.1538 | 469.75 | 45.525
459.5 | 3.7707 | 469.5 | 45.485
459.25 | 3.5041 | 469.25 | 45.444
459 | 3.3248 | 469 | 45.411
458.75 | 3.185 | 468.75 | 45.405
458.5 | 3.067 | 468.5 | 45.443
458.25 | 2.9548 | 468.25 | 45.534
458 | 2.8251 | 468 | 45.675
457.75 | 2.6695 | 467.75 | 45.891
457.5 | 2.4872 | 467.5 | 46.17
457.25 | 2.2722 | 467.25 | 46.505
457 | 2.0346 | 467 | 46.873
456.75 | 1.7814 | 466.75 | 47.279
456.5 | 1.5408 | 466.5 | 47.657
456.25 | 1.3025 | 466.25 | 47.976
456 | 1.0904 | 466 | 48.196
455.75 | 0.90588 | 465.75 | 48.304
455.5 | 0.74261 | 465.5 | 48.231
455.25 | 0.60894 | 465.25 | 47.954
455 | 0.5047 | 465 | 47.394
454.75 | 0.42283 | 464.75 | 46.598
454.5 | 0.36069 | 464.5 | 45.503
454.25 | 0.31657 | 464.25 | 44.126
454 | 0.2848 | 464 | 42.455
453.75 | 0.26354 | 463.75 | 40.537
453.5 | 0.25186 | 463.5 | 38.301
453.25 | 0.24752 | 463.25 | 35.819
453 | 0.24851 | 463 | 33.289
452.75 | 0.25319 | 462.75 | 30.572
452.5 | 0.26116 | 462.5 | 27.817
452.25 | 0.271 | 462.25 | 25.167
452 | 0.28092 | 462 | 22.427
451.75 | 0.29011 | 461.75 | 19.814
451.5 | 0.2979 | 461.5 | 17.362
451.25 | 0.30299 | 461.25 | 15.114
451 | 0.30606 | 461 | 13.051
450.75 | 0.30659 | 460.75 | 11.24
450.5 | 0.30449 | 460.5 | 9.6504
450.25 | 0.3013 | 460.25 | 8.2324
450 | 0.29789 | 460 | 7.041
449.75 | 0.29597 | 459.75 | 6.081
449.5 | 0.29665 | 459.5 | 5.2759
449.25 | 0.3018 | 459.25 | 4.6256
449 | 0.31386 | 459 | 4.12
448.75 | 0.33529 | 458.75 | 3.6848
448.5 | 0.36793 | 458.5 | 3.3281
448.25 | 0.41798 | 458.25 | 3.0422
448 | 0.49168 | 458 | 2.7922
447.75 | 0.59633 | 457.75 | 2.5692
447.5 | 0.75621 | 457.5 | 2.3665
447.25 | 0.99055 | 457.25 | 2.1728
447 | 1.3281 | 457 | 1.9818
446.75 | 1.8006 | 456.75 | 1.7949
446.5 | 2.4669 | 456.5 | 1.6207
446.25 | 3.3749 | 456.25 | 1.4471
446 | 4.5663 | 456 | 1.2842
445.75 | 6.1896 | 455.75 | 1.1334
445.5 | 8.2675 | 455.5 | 0.98719
445.25 | 10.73 | 455.25 | 0.85431
445 | 13.78 | 455 | 0.73976
444.75 | 17.287 | 454.75 | 0.63755
444.5 | 21.14 | 454.5 | 0.55119
444.25 | 25.527 | 454.25 | 0.48168
444 | 30.246 | 454 | 0.4241
443.75 | 35.058 | 453.75 | 0.3772
443.5 | 39.832 | 453.5 | 0.34292
443.25 | 44.531 | 453.25 | 0.31847
443 | 48.877 | 453 | 0.30138
442.75 | 52.866 | 452.75 | 0.29056
442.5 | 56.628 | 452.5 | 0.28474
442.25 | 59.867 | 452.25 | 0.28198
442 | 62.619 | 452 | 0.282
441.75 | 65.004 | 451.75 | 0.28327
441.5 | 67.015 | 451.5 | 0.28578
441.25 | 68.626 | 451.25 | 0.28927
441 | 70.109 | 451 | 0.29318
440.75 | 71.325 | 450.75 | 0.29804
440.5 | 72.353 | 450.5 | 0.30439
440.25 | 73.224 | 450.25 | 0.31329
440 | 74.002 | 450 | 0.32535
439.75 | 74.631 | 449.75 | 0.34377
439.5 | 75.233 | 449.5 | 0.37105
439.25 | 75.74 | 449.25 | 0.41033
439 | 76.213 | 449 | 0.47127
438.75 | 76.588 | 448.75 | 0.55936
438.5 | 76.94 | 448.5 | 0.68349
438.25 | 77.261 | 448.25 | 0.85983
438 | 77.527 | 448 | 1.1031
437.75 | 77.76 | 447.75 | 1.4212
437.5 | 77.949 | 447.5 | 1.8647
437.25 | 78.093 | 447.25 | 2.4507
437 | 78.267 | 447 | 3.1968
436.75 | 78.378 | 446.75 | 4.1214
436.5 | 78.49 | 446.5 | 5.2742
436.25 | 78.591 | 446.25 | 6.6632
436 | 78.636 | 446 | 8.2854
435.75 | 78.699 | 445.75 | 10.261
435.5 | 78.765 | 445.5 | 12.554
435.25 | 78.813 | 445.25 | 15.025
435 | 78.784 | 445 | 17.851
434.75 | 78.803 | 444.75 | 20.897
434.5 | 78.828 | 444.5 | 24.081
434.25 | 78.822 | 444.25 | 27.568
434 | 78.81 | 444 | 31.222
433.75 | 78.789 | 443.75 | 34.9
433.5 | 78.752 | 443.5 | 38.605
433.25 | 78.711 | 443.25 | 42.307
433 | 78.675 | 443 | 45.829
432.75 | 78.571 | 442.75 | 49.23
432.5 | 78.501 | 442.5 | 52.604
432.25 | 78.407 | 442.25 | 55.703
432 | 78.3 | 442 | 58.488
431.75 | 78.142 | 441.75 | 61.1
431.5 | 78.036 | 441.5 | 63.414
431.25 | 77.859 | 441.25 | 65.443
431 | 77.673 | 441 | 67.323
430.75 | 77.497 | 440.75 | 68.982
430.5 | 77.351 | 440.5 | 70.343
430.25 | 77.267 | 440.25 | 71.53
430 | 77.234 | 440 | 72.548
429.75 | 77.347 | 439.75 | 73.424
429.5 | 77.545 | 439.5 | 74.186
429.25 | 77.859 | 439.25 | 74.856
429 | 78.247 | 439 | 75.434
428.75 | 78.597 | 438.75 | 75.933
428.5 | 78.866 | 438.5 | 76.365
428.25 | 79.031 | 438.25 | 76.716
428 | 79.057 | 438 | 77.036
427.75 | 78.899 | 437.75 | 77.299
427.5 | 78.521 | 437.5 | 77.556
427.25 | 77.894 | 437.25 | 77.769
427 | 76.994 | 437 | 77.973
426.75 | 75.945 | 436.75 | 78.11
426.5 | 74.576 | 436.5 | 78.25
426.25 | 72.924 | 436.25 | 78.343
426 | 71.108 | 436 | 78.45
425.75 | 69.086 | 435.75 | 78.505
425.5 | 66.954 | 435.5 | 78.579
425.25 | 64.717 | 435.25 | 78.621
425 | 62.533 | 435 | 78.647
424.75 | 60.231 | 434.75 | 78.675
424.5 | 58.047 | 434.5 | 78.684
424.25 | 56.028 | 434.25 | 78.678
424 | 54.123 | 434 | 78.661
423.75 | 52.376 | 433.75 | 78.643
423.5 | 50.808 | 433.5 | 78.59
423.25 | 49.235 | 433.25 | 78.541
423 | 47.711 | 433 | 78.479
422.75 | 46.252 | 432.75 | 78.389
422.5 | 44.759 | 432.5 | 78.309
422.25 | 43.26 | 432.25 | 78.239
422 | 41.692 | 432 | 78.159
421.75 | 40.107 | 431.75 | 78.056
421.5 | 38.487 | 431.5 | 77.994
421.25 | 36.821 | 431.25 | 77.92
421 | 35.227 | 431 | 77.88
420.75 | 33.59 | 430.75 | 77.838
420.5 | 31.95 | 430.5 | 77.832
420.25 | 30.338 | 430.25 | 77.816
420 | 28.661 | 430 | 77.842
419.75 | 27.06 | 429.75 | 77.866
419.5 | 25.583 | 429.5 | 77.888
419.25 | 24.268 | 429.25 | 77.973
419 | 23.138 | 429 | 77.978
418.75 | 22.238 | 428.75 | 77.869
418.5 | 21.55 | 428.5 | 77.759
418.25 | 21.091 | 428.25 | 77.552
418 | 20.871 | 428 | 77.254
417.75 | 20.871 | 427.75 | 76.815
417.5 | 21.136 | 427.5 | 76.249
417.25 | 21.638 | 427.25 | 75.525
417 | 22.381 | 427 | 74.639
416.75 | 23.468 | 426.75 | 73.64
416.5 | 24.827 | 426.5 | 72.437
416.25 | 26.384 | 426.25 | 71.059
416 | 28.21 | 426 | 69.574
415.75 | 30.183 | 425.75 | 67.992
415.5 | 32.261 | 425.5 | 66.293
415.25 | 34.528 | 425.25 | 64.553
415 | 36.931 | 425 | 62.766
414.75 | 39.41 | 424.75 | 60.864
414.5 | 41.766 | 424.5 | 58.976
414.25 | 44.215 | 424.25 | 57.146
414 | 46.592 | 424 | 55.298
413.75 | 48.921 | 423.75 | 53.475
413.5 | 51.329 | 423.5 | 51.762
413.25 | 53.603 | 423.25 | 49.987
413 | 55.72 | 423 | 48.246
412.75 | 57.78 | 422.75 | 46.581
412.5 | 59.725 | 422.5 | 44.934
412.25 | 61.419 | 422.25 | 43.295
412 | 63.044 | 422 | 41.716
411.75 | 64.468 | 421.75 | 40.139
411.5 | 65.661 | 421.5 | 38.54
411.25 | 66.6 | 421.25 | 36.95
411 | 67.333 | 421 | 35.438
410.75 | 67.823 | 420.75 | 33.907
410.5 | 68.117 | 420.5 | 32.451
410.25 | 68.201 | 420.25 | 31.081
410 | 68.048 | 420 | 29.688
409.75 | 67.695 | 419.75 | 28.394
409.5 | 67.162 | 419.5 | 27.244
409.25 | 66.413 | 419.25 | 26.208
409 | 65.529 | 419 | 25.318
408.75 | 64.4 | 418.75 | 24.61
408.5 | 63.058 | 418.5 | 24.06
408.25 | 61.573 | 418.25 | 23.688
408 | 59.917 | 418 | 23.538
407.75 | 58.17 | 417.75 | 23.597
407.5 | 56.322 | 417.5 | 23.877
407.25 | 54.427 | 417.25 | 24.378
407 | 52.464 | 417 | 25.065
406.75 | 50.537 | 416.75 | 26.018
406.5 | 48.757 | 416.5 | 27.191
406.25 | 47.109 | 416.25 | 28.496
406 | 45.654 | 416 | 30.017
405.75 | 44.39 | 415.75 | 31.681
405.5 | 43.243 | 415.5 | 33.436
405.25 | 42.18 | 415.25 | 35.368
405 | 41.069 | 415 | 37.414
404.75 | 39.697 | 414.75 | 39.534
404.5 | 37.936 | 414.5 | 41.661
404.25 | 35.855 | 414.25 | 43.824
404 | 33.51 | 414 | 45.966
403.75 | 30.985 | 413.75 | 48.077
403.5 | 28.728 | 413.5 | 50.25
403.25 | 26.91 | 413.25 | 52.294
403 | 25.643 | 413 | 54.224
402.75 | 24.964 | 412.75 | 56.1
402.5 | 24.815 | 412.5 | 57.816
402.25 | 25.107 | 412.25 | 59.34
402 | 25.756 | 412 | 60.78
401.75 | 26.662 | 411.75 | 62.071
401.5 | 27.816 | 411.5 | 63.18
401.25 | 29.206 | 411.25 | 64.099
401 | 30.793 | 411 | 64.814
400.75 | 32.661 | 410.75 | 65.328
400.5 | 34.824 | 410.5 | 65.649
400.25 | 37.157 | 410.25 | 65.788
400 | 39.66 | 410 | 65.7
399.75 | 42.27 | 409.75 | 65.449
399.5 | 44.963 | 409.5 | 64.988
399.25 | 47.591 | 409.25 | 64.338
399 | 50.335 | 409 | 63.555
398.75 | 53.034 | 408.75 | 62.564
398.5 | 55.572 | 408.5 | 61.433
398.25 | 58.049 | 408.25 | 60.191
398 | 60.378 | 408 | 58.864
397.75 | 62.526 | 407.75 | 57.457
397.5 | 64.648 | 407.5 | 56.013
397.25 | 66.571 | 407.25 | 54.495
397 | 68.34 | 407 | 52.952
396.75 | 69.947 | 406.75 | 51.315
396.5 | 71.394 | 406.5 | 49.711
396.25 | 72.716 | 406.25 | 48.099
396 | 73.88 | 406 | 46.487
395.75 | 74.953 | 405.75 | 44.922
395.5 | 75.826 | 405.5 | 43.277
395.25 | 76.558 | 405.25 | 41.623
395 | 77.173 | 405 | 40.101
394.75 | 77.625 | 404.75 | 38.52
394.5 | 77.917 | 404.5 | 36.978
394.25 | 78.135 | 404.25 | 35.536
394 | 78.106 | 404 | 34.129
393.75 | 78.035 | 403.75 | 32.796
393.5 | 77.835 | 403.5 | 31.633
393.25 | 77.512 | 403.25 | 30.666
393 | 77.206 | 403 | 29.92
392.75 | 76.752 | 402.75 | 29.404
392.5 | 76.321 | 402.5 | 29.135
392.25 | 75.88 | 402.25 | 29.135
392 | 75.431 | 402 | 29.408
391.75 | 75 | 401.75 | 29.961
391.5 | 74.545 | 401.5 | 30.797
391.25 | 74.165 | 401.25 | 31.895
391 | 73.783 | 401 | 33.208
390.75 | 73.44 | 400.75 | 34.796
390.5 | 73.157 | 400.5 | 36.642
390.25 | 72.832 | 400.25 | 38.6
390 | 72.57 | 400 | 40.694
389.75 | 72.278 | 399.75 | 42.886
389.5 | 71.919 | 399.5 | 45.135
389.25 | 71.495 | 399.25 | 47.374
389 | 70.99 | 399 | 49.76
388.75 | 70.357 | 398.75 | 52.136
388.5 | 69.573 | 398.5 | 54.4
388.25 | 68.735 | 398.25 | 56.642
388 | 67.74 | 398 | 58.821
387.75 | 66.73 | 397.75 | 60.85
387.5 | 65.717 | 397.5 | 62.885
387.25 | 64.708 | 397.25 | 64.758
387 | 63.817 | 397 | 66.529
386.75 | 63.14 | 396.75 | 68.109
386.5 | 62.661 | 396.5 | 69.59
386.25 | 62.459 | 396.25 | 70.893
386 | 62.508 | 396 | 72.081
385.75 | 62.844 | 395.75 | 73.152
385.5 | 63.437 | 395.5 | 74.077
385.25 | 64.25 | 395.25 | 74.847
385 | 65.103 | 395 | 75.484
384.75 | 65.986 | 394.75 | 75.99
384.5 | 66.899 | 394.5 | 76.395
384.25 | 67.722 | 394.25 | 76.64
384 | 68.332 | 394 | 76.845
383.75 | 68.804 | 393.75 | 76.919
383.5 | 69.071 | 393.5 | 76.855
383.25 | 69.17 | 393.25 | 76.717
383 | 69.112 | 393 | 76.561
382.75 | 68.928 | 392.75 | 76.369
382.5 | 68.66 | 392.5 | 76.076
382.25 | 68.395 | 392.25 | 75.735
382 | 68.197 | 392 | 75.411
381.75 | 68.146 | 391.75 | 75.051
381.5 | 68.321 | 391.5 | 74.716
381.25 | 68.735 | 391.25 | 74.341
381 | 69.412 | 391 | 73.944
380.75 | 70.228 | 390.75 | 73.532
380.5 | 71.098 | 390.5 | 73.117
380.25 | 72.005 | 390.25 | 72.691
380 | 72.646 | 390 | 72.264
379.75 | 73.062 | 389.75 | 71.802
379.5 | 73.228 | 389.5 | 71.299
379.25 | 73.068 | 389.25 | 70.702
379 | 72.728 | 389 | 70.139
378.75 | 72.065 | 388.75 | 69.541
378.5 | 71.218 | 388.5 | 68.866
378.25 | 70.222 | 388.25 | 68.24
378 | 69.097 | 388 | 67.612
377.75 | 67.938 | 387.75 | 66.993
377.5 | 66.833 | 387.5 | 66.38
377.25 | 65.754 | 387.25 | 65.908
377 | 64.799 | 387 | 65.436
376.75 | 63.95 | 386.75 | 65.067
376.5 | 63.115 | 386.5 | 64.815
376.25 | 62.37 | 386.25 | 64.713
376 | 61.697 | 386 | 64.669
375.75 | 61.049 | 385.75 | 64.746
375.5 | 60.537 | 385.5 | 64.92
375.25 | 60.148 | 385.25 | 65.2
375 | 59.823 | 385 | 65.543
374.75 | 59.681 | 384.75 | 65.869
374.5 | 59.688 | 384.5 | 66.273
374.25 | 59.806 | 384.25 | 66.642
374 | 60.058 | 384 | 67.03
373.75 | 60.377 | 383.75 | 67.389
373.5 | 60.819 | 383.5 | 67.692
373.25 | 61.305 | 383.25 | 67.998
373 | 61.827 | 383 | 68.24
372.75 | 62.39 | 382.75 | 68.491
372.5 | 62.961 | 382.5 | 68.74
372.25 | 63.574 | 382.25 | 68.946
372 | 64.129 | 382 | 69.175
371.75 | 64.688 | 381.75 | 69.387
371.5 | 65.245 | 381.5 | 69.622
371.25 | 65.715 | 381.25 | 69.876
371 | 66.136 | 381 | 70.152
370.75 | 66.453 | 380.75 | 70.384
370.5 | 66.717 | 380.5 | 70.601
370.25 | 66.83 | 380.25 | 70.77
370 | 66.863 | 380 | 70.931
369.75 | 66.738 | 379.75 | 71.003
369.5 | 66.362 | 379.5 | 70.957
369.25 | 65.808 | 379.25 | 70.799
369 | 65.053 | 379 | 70.552
368.75 | 64.061 | 378.75 | 70.197
368.5 | 62.732 | 378.5 | 69.701
368.25 | 61.262 | 378.25 | 69.115
368 | 59.57 | 378 | 68.476
367.75 | 57.686 | 377.75 | 67.752
367.5 | 55.678 | 377.5 | 66.99
367.25 | 53.61 | 377.25 | 66.229
367 | 51.344 | 377 | 65.454
366.75 | 48.93 | 376.75 | 64.716
366.5 | 46.463 | 376.5 | 63.961
366.25 | 43.918 | 376.25 | 63.266
366 | 41.252 | 376 | 62.702
365.75 | 38.55 | 375.75 | 62.131
365.5 | 35.866 | 375.5 | 61.711
365.25 | 32.936 | 375.25 | 61.401
365 | 29.967 | 375 | 61.114
364.75 | 27.115 | 374.75 | 60.982
364.5 | 24.221 | 374.5 | 60.918
364.25 | 21.491 | 374.25 | 60.949
364 | 18.959 | 374 | 61.059
363.75 | 16.603 | 373.75 | 61.262
363.5 | 14.425 | 373.5 | 61.529
363.25 | 12.507 | 373.25 | 61.824
363 | 10.844 | 373 | 62.212
362.75 | 9.3902 | 372.75 | 62.615
362.5 | 8.1267 | 372.5 | 63.006
362.25 | 7.053 | 372.25 | 63.431
362 | 6.0483 | 372 | 63.814
361.75 | 5.1799 | 371.75 | 64.221
361.5 | 4.4298 | 371.5 | 64.577
361.25 | 3.8204 | 371.25 | 64.88
361 | 3.4457 | 371 | 65.122
360.75 | 3.4046 | 370.75 | 65.282
360.5 | 3.8272 | 370.5 | 65.313
360.25 | 4.8405 | 370.25 | 65.23
360 | 6.448 | 370 | 65.04
359.75 | 8.6328 | 369.75 | 64.683
359.5 | 11.274 | 369.5 | 64.225
359.25 | 14.17 | 369.25 | 63.549
359 | 17.164 | 369 | 62.753
358.75 | 20.26 | 368.75 | 61.791
358.5 | 23.263 | 368.5 | 60.611
358.25 | 26.027 | 368.25 | 59.261
358 | 28.715 | 368 | 57.762
357.75 | 31.317 | 367.75 | 56.089
357.5 | 33.771 | 367.5 | 54.243
357.25 | 36.339 | 367.25 | 52.34
357 | 38.812 | 367 | 50.276
356.75 | 41.183 | 366.75 | 48.028
356.5 | 43.47 | 366.5 | 45.69
356.25 | 45.603 | 366.25 | 43.301
356 | 47.544 | 366 | 40.814
355.75 | 49.312 | 365.75 | 38.279
355.5 | 50.899 | 365.5 | 35.811
355.25 | 52.28 | 365.25 | 33.203
355 | 53.361 | 365 | 30.6
354.75 | 54.295 | 364.75 | 28.156
354.5 | 54.95 | 364.5 | 25.677
354.25 | 55.357 | 364.25 | 23.331
354 | 55.57 | 364 | 21.102
353.75 | 55.583 | 363.75 | 18.933
353.5 | 55.458 | 363.5 | 16.863
353.25 | 55.229 | 363.25 | 14.966
353 | 54.872 | 363 | 13.245
352.75 | 54.539 | 362.75 | 11.709
352.5 | 54.086 | 362.5 | 10.37
352.25 | 53.645 | 362.25 | 9.2712
352 | 53.17 | 362 | 8.3367
351.75 | 52.74 | 361.75 | 7.6703
351.5 | 52.221 | 361.5 | 7.2675
351.25 | 51.664 | 361.25 | 7.1213
351 | 51.093 | 361 | 7.2534
350.75 | 50.405 | 360.75 | 7.6398
350.5 | 49.635 | 360.5 | 8.3273
350.25 | 48.825 | 360.25 | 9.3264
350 | 48.042 | 360 | 10.57
349.75 | 47.138 | 359.75 | 12.089
349.5 | 46.463 | 359.5 | 13.841
349.25 | 45.773 | 359.25 | 15.771
349 | 45.043 | 359 | 17.86
348.75 | 44.552 | 358.75 | 20.171
348.5 | 44.138 | 358.5 | 22.592
348.25 | 43.719 | 358.25 | 24.999
348 | 43.366 | 358 | 27.491
347.75 | 43.082 | 357.75 | 30.003
347.5 | 42.735 | 357.5 | 32.366
347.25 | 42.335 | 357.25 | 34.83
347 | 41.87 | 357 | 37.174
346.75 | 41.38 | 356.75 | 39.381
346.5 | 40.945 | 356.5 | 41.474
346.25 | 40.434 | 356.25 | 43.418
346 | 39.978 | 356 | 45.153
345.75 | 39.647 | 355.75 | 46.77
345.5 | 39.43 | 355.5 | 48.302
345.25 | 39.302 | 355.25 | 49.631
345 | 39.42 | 355 | 50.725
344.75 | 39.65 | 354.75 | 51.689
344.5 | 40.086 | 354.5 | 52.504
344.25 | 40.65 | 354.25 | 53.056
344 | 41.367 | 354 | 53.533
343.75 | 42.212 | 353.75 | 53.864
343.5 | 43.188 | 353.5 | 54.024
343.25 | 44.152 | 353.25 | 54.048
343 | 45.203 | 353 | 53.99
342.75 | 46.373 | 352.75 | 53.815
342.5 | 47.504 | 352.5 | 53.576
342.25 | 48.697 | 352.25 | 53.211
342 | 49.82 | 352 | 52.821
341.75 | 50.936 | 351.75 | 52.337
341.5 | 52.029 | 351.5 | 51.815
341.25 | 53.041 | 351.25 | 51.268
341 | 54.034 | 351 | 50.715
340.75 | 54.898 | 350.75 | 50.107
340.5 | 55.578 | 350.5 | 49.456
340.25 | 56.279 | 350.25 | 48.837
340 | 56.777 | 350 | 48.22
339.75 | 57.131 | 349.75 | 47.369
339.5 | 57.302 | 349.5 | 46.708
339.25 | 57.372 | 349.25 | 46.094
339 | 57.281 | 349 | 45.487
338.75 | 57.061 | 348.75 | 44.96
338.5 | 56.606 | 348.5 | 44.431
338.25 | 56.097 | 348.25 | 43.914
338 | 55.469 | 348 | 43.426
337.75 | 54.676 | 347.75 | 42.986
337.5 | 53.865 | 347.5 | 42.546
337.25 | 52.97 | 347.25 | 42.136
337 | 51.936 | 347 | 41.79
336.75 | 50.705 | 346.75 | 41.439
336.5 | 49.217 | 346.5 | 41.15
336.25 | 47.343 | 346.25 | 40.952
336 | 45.081 | 346 | 40.791
335.75 | 42.522 | 345.75 | 40.714
335.5 | 39.555 | 345.5 | 40.717
335.25 | 36.728 | 345.25 | 40.82
335 | 34.381 | 345 | 41.019
334.75 | 32.804 | 344.75 | 41.298
334.5 | 32.509 | 344.5 | 41.705
334.25 | 33.401 | 344.25 | 42.219
334 | 35.145 | 344 | 42.83
333.75 | 37.256 | 343.75 | 43.494
333.5 | 39.258 | 343.5 | 44.283
333.25 | 40.841 | 343.25 | 45.099
333 | 42.023 | 343 | 45.993
332.75 | 42.836 | 342.75 | 46.922
332.5 | 43.416 | 342.5 | 47.906
332.25 | 43.914 | 342.25 | 48.841
332 | 44.404 | 342 | 49.803
331.75 | 44.899 | 341.75 | 50.73
331.5 | 45.445 | 341.5 | 51.598
331.25 | 45.961 | 341.25 | 52.426
331 | 46.465 | 341 | 53.174
330.75 | 46.945 | 340.75 | 53.861
330.5 | 47.33 | 340.5 | 54.449
330.25 | 47.636 | 340.25 | 54.92
330 | 47.822 | 340 | 55.302
329.75 | 47.914 | 339.75 | 55.57
329.5 | 47.905 | 339.5 | 55.689
329.25 | 47.894 | 339.25 | 55.698
329 | 47.703 | 339 | 55.593
328.75 | 47.5 | 338.75 | 55.336
328.5 | 47.253 | 338.5 | 54.927
328.25 | 46.989 | 338.25 | 54.391
328 | 46.707 | 338 | 53.669
327.75 | 46.392 | 337.75 | 52.755
327.5 | 46.127 | 337.5 | 51.716
327.25 | 45.764 | 337.25 | 50.499
327 | 45.452 | 337 | 49.22
326.75 | 45.099 | 336.75 | 47.875
326.5 | 44.774 | 336.5 | 46.492
326.25 | 44.36 | 336.25 | 45.113
326 | 44.004 | 336 | 43.761
325.75 | 43.617 | 335.75 | 42.518
325.5 | 43.247 | 335.5 | 41.378
325.25 | 42.872 | 335.25 | 40.406
325 | 42.438 | 335 | 39.648
324.75 | 42.018 | 334.75 | 39.07
324.5 | 41.616 | 334.5 | 38.772
324.25 | 41.206 | 334.25 | 38.722
324 | 40.731 | 334 | 38.887
323.75 | 40.356 | 333.75 | 39.245
323.5 | 39.89 | 333.5 | 39.717
323.25 | 39.423 | 333.25 | 40.315
323 | 38.938 | 333 | 40.978
322.75 | 38.497 | 332.75 | 41.682
322.5 | 37.931 | 332.5 | 42.399
322.25 | 37.413 | 332.25 | 43.133
322 | 36.851 | 332 | 43.84
321.75 | 36.26 | 331.75 | 44.471
321.5 | 35.674 | 331.5 | 45.07
321.25 | 35.059 | 331.25 | 45.591
321 | 34.393 | 331 | 45.997
320.75 | 33.741 | 330.75 | 46.335
320.5 | 33.022 | 330.5 | 46.607
320.25 | 32.352 | 330.25 | 46.801
320 | 31.625 | 330 | 46.962
319.75 | 30.929 | 329.75 | 47.039
319.5 | 30.2 | 329.5 | 47.089
319.25 | 29.496 | 329.25 | 47.075
319 | 28.822 | 329 | 47.012
318.75 | 28.1 | 328.75 | 46.884
318.5 | 27.45 | 328.5 | 46.747
318.25 | 26.752 | 328.25 | 46.554
318 | 26.122 | 328 | 46.327
317.75 | 25.487 | 327.75 | 46.069
317.5 | 24.867 | 327.5 | 45.784
317.25 | 24.276 | 327.25 | 45.488
317 | 23.686 | 327 | 45.163
316.75 | 23.099 | 326.75 | 44.844
316.5 | 22.557 | 326.5 | 44.475
316.25 | 22.029 | 326.25 | 44.128
316 | 21.536 | 326 | 43.751
315.75 | 21.068 | 325.75 | 43.378
315.5 | 20.585 | 325.5 | 43.013
315.25 | 20.108 | 325.25 | 42.614
315 | 19.684 | 325 | 42.204
314.75 | 19.239 | 324.75 | 41.788
314.5 | 18.8 | 324.5 | 41.362
314.25 | 18.401 | 324.25 | 40.926
314 | 17.983 | 324 | 40.494
313.75 | 17.556 | 323.75 | 40.041
313.5 | 17.146 | 323.5 | 39.555
313.25 | 16.725 | 323.25 | 39.076
313 | 16.304 | 323 | 38.561
312.75 | 15.876 | 322.75 | 38.051
312.5 | 15.453 | 322.5 | 37.514
312.25 | 14.985 | 322.25 | 36.981
312 | 14.517 | 322 | 36.415
311.75 | 14.064 | 321.75 | 35.815
311.5 | 13.588 | 321.5 | 35.212
311.25 | 13.127 | 321.25 | 34.608
311 | 12.668 | 321 | 33.986
310.75 | 12.195 | 320.75 | 33.341
310.5 | 11.711 | 320.5 | 32.709
310.25 | 11.264 | 320.25 | 32.017
310 | 10.798 | 320 | 31.345
309.75 | 10.343 | 319.75 | 30.676
309.5 | 9.906 | 319.5 | 30
309.25 | 9.476 | 319.25 | 29.337
309 | 9.0386 | 319 | 28.691
308.75 | 8.605 | 318.75 | 28.012
308.5 | 8.2062 | 318.5 | 27.36
308.25 | 7.7873 | 318.25 | 26.703
308 | 7.3959 | 318 | 26.087
307.75 | 7.0198 | 317.75 | 25.464
307.5 | 6.6352 | 317.5 | 24.867
307.25 | 6.2495 | 317.25 | 24.295
307 | 5.8973 | 317 | 23.708
306.75 | 5.5517 | 316.75 | 23.138
306.5 | 5.2151 | 316.5 | 22.61
306.25 | 4.8964 | 316.25 | 22.082
306 | 4.5853 | 316 | 21.563
305.75 | 4.2749 | 315.75 | 21.083
305.5 | 3.9871 | 315.5 | 20.592
305.25 | 3.7179 | 315.25 | 20.109
305 | 3.4615 | 315 | 19.65
304.75 | 3.2328 | 314.75 | 19.189
304.5 | 3.0303 | 314.5 | 18.738
304.25 | 2.8279 | 314.25 | 18.305
304 | 2.644 | 314 | 17.873
303.75 | 2.4771 | 313.75 | 17.426
303.5 | 2.3136 | 313.5 | 16.984
303.25 | 2.1541 | 313.25 | 16.557
303 | 2.0052 | 313 | 16.115
302.75 | 1.8547 | 312.75 | 15.683
302.5 | 1.7112 | 312.5 | 15.251
302.25 | 1.5734 | 312.25 | 14.789
302 | 1.4433 | 312 | 14.335
301.75 | 1.3205 | 311.75 | 13.888
301.5 | 1.208 | 311.5 | 13.432
301.25 | 1.1006 | 311.25 | 12.979
301 | 0.99933 | 311 | 12.538
300.75 | 0.90528 | 310.75 | 12.084
300.5 | 0.81886 | 310.5 | 11.62
300.25 | 0.73833 | 310.25 | 11.177
300 | 0.66449 | 310 | 10.729
|  | 309.75 | 10.287
|  | 309.5 | 9.8535
|  | 309.25 | 9.4328
|  | 309 | 9.0019
|  | 308.75 | 8.5771
|  | 308.5 | 8.1742
|  | 308.25 | 7.7668
|  | 308 | 7.378
|  | 307.75 | 7.0118
|  | 307.5 | 6.6321
|  | 307.25 | 6.2678
|  | 307 | 5.9163
|  | 306.75 | 5.5789
|  | 306.5 | 5.2509
|  | 306.25 | 4.9457
|  | 306 | 4.6471
|  | 305.75 | 4.3499
|  | 305.5 | 4.074
|  | 305.25 | 3.8174
|  | 305 | 3.5701
|  | 304.75 | 3.3375
|  | 304.5 | 3.1233
|  | 304.25 | 2.9091
|  | 304 | 2.7091
|  | 303.75 | 2.5268
|  | 303.5 | 2.3495
|  | 303.25 | 2.1834
|  | 303 | 2.0309
|  | 302.75 | 1.8817
|  | 302.5 | 1.7364
|  | 302.25 | 1.6025
|  | 302 | 1.4768
|  | 301.75 | 1.3582
|  | 301.5 | 1.2475
|  | 301.25 | 1.1425
|  | 301 | 1.0405
|  | 300.75 | 0.94503
|  | 300.5 | 0.85979
|  | 300.25 | 0.77788
|  | 300 | 0.7026

## SRM2035b-NIR_Cust_ref_1&3 nm
1 nm resolution |  | 3 nm resolution
nm | %T | nm | %T
835 | 85.739 | 835 | 85.809
835.25 | 85.772 | 835.25 | 85.835
835.5 | 85.815 | 835.5 | 85.865
835.75 | 85.865 | 835.75 | 85.898
836 | 85.917 | 836 | 85.933
836.25 | 85.968 | 836.25 | 85.97
836.5 | 86.015 | 836.5 | 86.009
836.75 | 86.061 | 836.75 | 86.048
837 | 86.104 | 837 | 86.087
837.25 | 86.146 | 837.25 | 86.127
837.5 | 86.186 | 837.5 | 86.165
837.75 | 86.222 | 837.75 | 86.203
838 | 86.257 | 838 | 86.24
838.25 | 86.29 | 838.25 | 86.275
838.5 | 86.322 | 838.5 | 86.308
838.75 | 86.354 | 838.75 | 86.34
839 | 86.386 | 839 | 86.371
839.25 | 86.417 | 839.25 | 86.4
839.5 | 86.445 | 839.5 | 86.427
839.75 | 86.471 | 839.75 | 86.453
840 | 86.494 | 840 | 86.477
840.25 | 86.516 | 840.25 | 86.501
840.5 | 86.535 | 840.5 | 86.522
840.75 | 86.554 | 840.75 | 86.543
841 | 86.573 | 841 | 86.562
841.25 | 86.591 | 841.25 | 86.58
841.5 | 86.61 | 841.5 | 86.597
841.75 | 86.626 | 841.75 | 86.613
842 | 86.641 | 842 | 86.627
842.25 | 86.655 | 842.25 | 86.64
842.5 | 86.666 | 842.5 | 86.651
842.75 | 86.677 | 842.75 | 86.662
843 | 86.686 | 843 | 86.67
843.25 | 86.693 | 843.25 | 86.678
843.5 | 86.7 | 843.5 | 86.684
843.75 | 86.704 | 843.75 | 86.688
844 | 86.708 | 844 | 86.691
844.25 | 86.71 | 844.25 | 86.693
844.5 | 86.71 | 844.5 | 86.693
844.75 | 86.708 | 844.75 | 86.692
845 | 86.704 | 845 | 86.689
845.25 | 86.698 | 845.25 | 86.685
845.5 | 86.692 | 845.5 | 86.679
845.75 | 86.685 | 845.75 | 86.672
846 | 86.677 | 846 | 86.663
846.25 | 86.669 | 846.25 | 86.653
846.5 | 86.658 | 846.5 | 86.641
846.75 | 86.647 | 846.75 | 86.628
847 | 86.634 | 847 | 86.612
847.25 | 86.618 | 847.25 | 86.594
847.5 | 86.601 | 847.5 | 86.574
847.75 | 86.581 | 847.75 | 86.552
848 | 86.558 | 848 | 86.527
848.25 | 86.531 | 848.25 | 86.499
848.5 | 86.501 | 848.5 | 86.469
848.75 | 86.469 | 848.75 | 86.435
849 | 86.434 | 849 | 86.398
849.25 | 86.396 | 849.25 | 86.358
849.5 | 86.353 | 849.5 | 86.314
849.75 | 86.306 | 849.75 | 86.266
850 | 86.257 | 850 | 86.215
850.25 | 86.204 | 850.25 | 86.159
850.5 | 86.147 | 850.5 | 86.1
850.75 | 86.086 | 850.75 | 86.036
851 | 86.019 | 851 | 85.967
851.25 | 85.946 | 851.25 | 85.894
851.5 | 85.869 | 851.5 | 85.816
851.75 | 85.788 | 851.75 | 85.733
852 | 85.702 | 852 | 85.645
852.25 | 85.612 | 852.25 | 85.551
852.5 | 85.516 | 852.5 | 85.452
852.75 | 85.412 | 852.75 | 85.348
853 | 85.303 | 853 | 85.238
853.25 | 85.186 | 853.25 | 85.121
853.5 | 85.065 | 853.5 | 85
853.75 | 84.938 | 853.75 | 84.872
854 | 84.805 | 854 | 84.739
854.25 | 84.666 | 854.25 | 84.6
854.5 | 84.52 | 854.5 | 84.455
854.75 | 84.368 | 854.75 | 84.304
855 | 84.21 | 855 | 84.148
855.25 | 84.048 | 855.25 | 83.986
855.5 | 83.88 | 855.5 | 83.819
855.75 | 83.707 | 855.75 | 83.647
856 | 83.528 | 856 | 83.47
856.25 | 83.344 | 856.25 | 83.289
856.5 | 83.154 | 856.5 | 83.103
856.75 | 82.96 | 856.75 | 82.913
857 | 82.762 | 857 | 82.72
857.25 | 82.56 | 857.25 | 82.524
857.5 | 82.355 | 857.5 | 82.325
857.75 | 82.148 | 857.75 | 82.125
858 | 81.939 | 858 | 81.923
858.25 | 81.729 | 858.25 | 81.72
858.5 | 81.518 | 858.5 | 81.517
858.75 | 81.308 | 858.75 | 81.314
859 | 81.099 | 859 | 81.113
859.25 | 80.892 | 859.25 | 80.913
859.5 | 80.687 | 859.5 | 80.716
859.75 | 80.486 | 859.75 | 80.523
860 | 80.288 | 860 | 80.334
860.25 | 80.094 | 860.25 | 80.149
860.5 | 79.906 | 860.5 | 79.97
860.75 | 79.725 | 860.75 | 79.797
861 | 79.552 | 861 | 79.631
861.25 | 79.387 | 861.25 | 79.472
861.5 | 79.23 | 861.5 | 79.321
861.75 | 79.082 | 861.75 | 79.179
862 | 78.944 | 862 | 79.046
862.25 | 78.815 | 862.25 | 78.922
862.5 | 78.697 | 862.5 | 78.81
862.75 | 78.59 | 862.75 | 78.705
863 | 78.495 | 863 | 78.61
863.25 | 78.412 | 863.25 | 78.525
863.5 | 78.341 | 863.5 | 78.451
863.75 | 78.282 | 863.75 | 78.386
864 | 78.231 | 864 | 78.329
864.25 | 78.19 | 864.25 | 78.282
864.5 | 78.157 | 864.5 | 78.24
864.75 | 78.134 | 864.75 | 78.208
865 | 78.118 | 865 | 78.181
865.25 | 78.107 | 865.25 | 78.159
865.5 | 78.103 | 865.5 | 78.143
865.75 | 78.102 | 865.75 | 78.129
866 | 78.103 | 866 | 78.118
866.25 | 78.105 | 866.25 | 78.107
866.5 | 78.109 | 866.5 | 78.094
866.75 | 78.112 | 866.75 | 78.082
867 | 78.112 | 867 | 78.066
867.25 | 78.107 | 867.25 | 78.046
867.5 | 78.098 | 867.5 | 78.019
867.75 | 78.08 | 867.75 | 77.985
868 | 78.055 | 868 | 77.944
868.25 | 78.019 | 868.25 | 77.89
868.5 | 77.97 | 868.5 | 77.825
868.75 | 77.909 | 868.75 | 77.746
869 | 77.829 | 869 | 77.655
869.25 | 77.734 | 869.25 | 77.548
869.5 | 77.619 | 869.5 | 77.423
869.75 | 77.489 | 869.75 | 77.282
870 | 77.337 | 870 | 77.122
870.25 | 77.167 | 870.25 | 76.945
870.5 | 76.973 | 870.5 | 76.75
870.75 | 76.757 | 870.75 | 76.537
871 | 76.519 | 871 | 76.304
871.25 | 76.262 | 871.25 | 76.057
871.5 | 75.984 | 871.5 | 75.793
871.75 | 75.687 | 871.75 | 75.516
872 | 75.374 | 872 | 75.226
872.25 | 75.045 | 872.25 | 74.927
872.5 | 74.707 | 872.5 | 74.619
872.75 | 74.36 | 872.75 | 74.307
873 | 74.01 | 873 | 73.993
873.25 | 73.656 | 873.25 | 73.682
873.5 | 73.308 | 873.5 | 73.372
873.75 | 72.966 | 873.75 | 73.072
874 | 72.636 | 874 | 72.781
874.25 | 72.324 | 874.25 | 72.505
874.5 | 72.029 | 874.5 | 72.245
874.75 | 71.758 | 874.75 | 72.003
875 | 71.511 | 875 | 71.784
875.25 | 71.294 | 875.25 | 71.586
875.5 | 71.105 | 875.5 | 71.415
875.75 | 70.948 | 875.75 | 71.269
876 | 70.826 | 876 | 71.149
876.25 | 70.736 | 876.25 | 71.056
876.5 | 70.677 | 876.5 | 70.99
876.75 | 70.651 | 876.75 | 70.95
877 | 70.655 | 877 | 70.933
877.25 | 70.685 | 877.25 | 70.941
877.5 | 70.742 | 877.5 | 70.972
877.75 | 70.821 | 877.75 | 71.023
878 | 70.919 | 878 | 71.092
878.25 | 71.033 | 878.25 | 71.175
878.5 | 71.162 | 878.5 | 71.274
878.75 | 71.3 | 878.75 | 71.382
879 | 71.446 | 879 | 71.499
879.25 | 71.596 | 879.25 | 71.623
879.5 | 71.748 | 879.5 | 71.751
879.75 | 71.9 | 879.75 | 71.88
880 | 72.049 | 880 | 72.011
880.25 | 72.194 | 880.25 | 72.139
880.5 | 72.332 | 880.5 | 72.265
880.75 | 72.464 | 880.75 | 72.387
881 | 72.587 | 881 | 72.504
881.25 | 72.701 | 881.25 | 72.612
881.5 | 72.806 | 881.5 | 72.716
881.75 | 72.904 | 881.75 | 72.813
882 | 72.991 | 882 | 72.9
882.25 | 73.068 | 882.25 | 72.981
882.5 | 73.139 | 882.5 | 73.055
882.75 | 73.203 | 882.75 | 73.121
883 | 73.259 | 883 | 73.178
883.25 | 73.308 | 883.25 | 73.23
883.5 | 73.347 | 883.5 | 73.274
883.75 | 73.38 | 883.75 | 73.311
884 | 73.406 | 884 | 73.342
884.25 | 73.426 | 884.25 | 73.367
884.5 | 73.441 | 884.5 | 73.385
884.75 | 73.451 | 884.75 | 73.401
885 | 73.456 | 885 | 73.409
885.25 | 73.458 | 885.25 | 73.414
885.5 | 73.455 | 885.5 | 73.414
885.75 | 73.448 | 885.75 | 73.412
886 | 73.438 | 886 | 73.406
886.25 | 73.424 | 886.25 | 73.396
886.5 | 73.409 | 886.5 | 73.385
886.75 | 73.391 | 886.75 | 73.372
887 | 73.37 | 887 | 73.358
887.25 | 73.347 | 887.25 | 73.343
887.5 | 73.323 | 887.5 | 73.33
887.75 | 73.299 | 887.75 | 73.316
888 | 73.277 | 888 | 73.304
888.25 | 73.257 | 888.25 | 73.298
888.5 | 73.242 | 888.5 | 73.293
888.75 | 73.23 | 888.75 | 73.293
889 | 73.225 | 889 | 73.296
889.25 | 73.227 | 889.25 | 73.306
889.5 | 73.237 | 889.5 | 73.323
889.75 | 73.257 | 889.75 | 73.345
890 | 73.288 | 890 | 73.374
890.25 | 73.326 | 890.25 | 73.409
890.5 | 73.375 | 890.5 | 73.45
890.75 | 73.431 | 890.75 | 73.495
891 | 73.494 | 891 | 73.548
891.25 | 73.563 | 891.25 | 73.602
891.5 | 73.634 | 891.5 | 73.661
891.75 | 73.711 | 891.75 | 73.722
892 | 73.787 | 892 | 73.785
892.25 | 73.862 | 892.25 | 73.848
892.5 | 73.937 | 892.5 | 73.911
892.75 | 74.007 | 892.75 | 73.974
893 | 74.073 | 893 | 74.034
893.25 | 74.136 | 893.25 | 74.092
893.5 | 74.192 | 893.5 | 74.146
893.75 | 74.245 | 893.75 | 74.198
894 | 74.293 | 894 | 74.245
894.25 | 74.334 | 894.25 | 74.29
894.5 | 74.374 | 894.5 | 74.331
894.75 | 74.406 | 894.75 | 74.367
895 | 74.439 | 895 | 74.399
895.25 | 74.466 | 895.25 | 74.429
895.5 | 74.492 | 895.5 | 74.454
895.75 | 74.513 | 895.75 | 74.477
896 | 74.532 | 896 | 74.495
896.25 | 74.545 | 896.25 | 74.511
896.5 | 74.556 | 896.5 | 74.521
896.75 | 74.562 | 896.75 | 74.53
897 | 74.568 | 897 | 74.537
897.25 | 74.569 | 897.25 | 74.538
897.5 | 74.569 | 897.5 | 74.538
897.75 | 74.564 | 897.75 | 74.535
898 | 74.559 | 898 | 74.528
898.25 | 74.549 | 898.25 | 74.52
898.5 | 74.537 | 898.5 | 74.508
898.75 | 74.523 | 898.75 | 74.492
899 | 74.504 | 899 | 74.475
899.25 | 74.482 | 899.25 | 74.454
899.5 | 74.458 | 899.5 | 74.43
899.75 | 74.432 | 899.75 | 74.405
900 | 74.403 | 900 | 74.377
900.25 | 74.374 | 900.25 | 74.346
900.5 | 74.34 | 900.5 | 74.314
900.75 | 74.304 | 900.75 | 74.278
901 | 74.264 | 901 | 74.24
901.25 | 74.223 | 901.25 | 74.199
901.5 | 74.181 | 901.5 | 74.158
901.75 | 74.134 | 901.75 | 74.114
902 | 74.088 | 902 | 74.068
902.25 | 74.039 | 902.25 | 74.02
902.5 | 73.988 | 902.5 | 73.971
902.75 | 73.937 | 902.75 | 73.92
903 | 73.882 | 903 | 73.867
903.25 | 73.826 | 903.25 | 73.813
903.5 | 73.77 | 903.5 | 73.756
903.75 | 73.714 | 903.75 | 73.699
904 | 73.656 | 904 | 73.641
904.25 | 73.597 | 904.25 | 73.58
904.5 | 73.536 | 904.5 | 73.519
904.75 | 73.472 | 904.75 | 73.455
905 | 73.407 | 905 | 73.391
905.25 | 73.34 | 905.25 | 73.325
905.5 | 73.272 | 905.5 | 73.257
905.75 | 73.205 | 905.75 | 73.188
906 | 73.134 | 906 | 73.117
906.25 | 73.063 | 906.25 | 73.047
906.5 | 72.989 | 906.5 | 72.973
906.75 | 72.914 | 906.75 | 72.899
907 | 72.837 | 907 | 72.823
907.25 | 72.76 | 907.25 | 72.746
907.5 | 72.681 | 907.5 | 72.669
907.75 | 72.601 | 907.75 | 72.591
908 | 72.52 | 908 | 72.512
908.25 | 72.439 | 908.25 | 72.432
908.5 | 72.357 | 908.5 | 72.352
908.75 | 72.274 | 908.75 | 72.272
909 | 72.19 | 909 | 72.192
909.25 | 72.107 | 909.25 | 72.111
909.5 | 72.026 | 909.5 | 72.031
909.75 | 71.945 | 909.75 | 71.952
910 | 71.865 | 910 | 71.872
910.25 | 71.786 | 910.25 | 71.794
910.5 | 71.708 | 910.5 | 71.717
910.75 | 71.631 | 910.75 | 71.641
911 | 71.553 | 911 | 71.565
911.25 | 71.479 | 911.25 | 71.491
911.5 | 71.404 | 911.5 | 71.418
911.75 | 71.331 | 911.75 | 71.348
912 | 71.259 | 912 | 71.277
912.25 | 71.19 | 912.25 | 71.21
912.5 | 71.121 | 912.5 | 71.144
912.75 | 71.056 | 912.75 | 71.08
913 | 70.992 | 913 | 71.02
913.25 | 70.932 | 913.25 | 70.961
913.5 | 70.874 | 913.5 | 70.904
913.75 | 70.821 | 913.75 | 70.85
914 | 70.769 | 914 | 70.799
914.25 | 70.72 | 914.25 | 70.752
914.5 | 70.674 | 914.5 | 70.708
914.75 | 70.63 | 914.75 | 70.666
915 | 70.591 | 915 | 70.627
915.25 | 70.555 | 915.25 | 70.593
915.5 | 70.524 | 915.5 | 70.56
915.75 | 70.497 | 915.75 | 70.531
916 | 70.471 | 916 | 70.505
916.25 | 70.45 | 916.25 | 70.482
916.5 | 70.432 | 916.5 | 70.463
916.75 | 70.417 | 916.75 | 70.445
917 | 70.404 | 917 | 70.43
917.25 | 70.395 | 917.25 | 70.417
917.5 | 70.387 | 917.5 | 70.406
917.75 | 70.38 | 917.75 | 70.398
918 | 70.375 | 918 | 70.39
918.25 | 70.372 | 918.25 | 70.385
918.5 | 70.37 | 918.5 | 70.38
918.75 | 70.369 | 918.75 | 70.377
919 | 70.369 | 919 | 70.374
919.25 | 70.369 | 919.25 | 70.372
919.5 | 70.369 | 919.5 | 70.37
919.75 | 70.367 | 919.75 | 70.369
920 | 70.367 | 920 | 70.367
920.25 | 70.366 | 920.25 | 70.366
920.5 | 70.366 | 920.5 | 70.364
920.75 | 70.366 | 920.75 | 70.362
921 | 70.366 | 921 | 70.361
921.25 | 70.366 | 921.25 | 70.359
921.5 | 70.364 | 921.5 | 70.356
921.75 | 70.362 | 921.75 | 70.351
922 | 70.359 | 922 | 70.348
922.25 | 70.354 | 922.25 | 70.341
922.5 | 70.348 | 922.5 | 70.335
922.75 | 70.34 | 922.75 | 70.327
923 | 70.332 | 923 | 70.317
923.25 | 70.322 | 923.25 | 70.307
923.5 | 70.31 | 923.5 | 70.294
923.75 | 70.299 | 923.75 | 70.281
924 | 70.285 | 924 | 70.265
924.25 | 70.268 | 924.25 | 70.249
924.5 | 70.251 | 924.5 | 70.23
924.75 | 70.23 | 924.75 | 70.21
925 | 70.207 | 925 | 70.188
925.25 | 70.184 | 925.25 | 70.163
925.5 | 70.158 | 925.5 | 70.137
925.75 | 70.133 | 925.75 | 70.108
926 | 70.102 | 926 | 70.078
926.25 | 70.07 | 926.25 | 70.045
926.5 | 70.034 | 926.5 | 70.012
926.75 | 69.997 | 926.75 | 69.975
927 | 69.958 | 927 | 69.937
927.25 | 69.918 | 927.25 | 69.897
927.5 | 69.875 | 927.5 | 69.854
927.75 | 69.831 | 927.75 | 69.81
928 | 69.785 | 928 | 69.764
928.25 | 69.735 | 928.25 | 69.716
928.5 | 69.685 | 928.5 | 69.666
928.75 | 69.632 | 928.75 | 69.615
929 | 69.578 | 929 | 69.562
929.25 | 69.522 | 929.25 | 69.506
929.5 | 69.466 | 929.5 | 69.45
929.75 | 69.406 | 929.75 | 69.392
930 | 69.347 | 930 | 69.333
930.25 | 69.287 | 930.25 | 69.274
930.5 | 69.226 | 930.5 | 69.212
930.75 | 69.162 | 930.75 | 69.15
931 | 69.097 | 931 | 69.086
931.25 | 69.032 | 931.25 | 69.022
931.5 | 68.964 | 931.5 | 68.957
931.75 | 68.897 | 931.75 | 68.892
932 | 68.829 | 932 | 68.826
932.25 | 68.762 | 932.25 | 68.759
932.5 | 68.694 | 932.5 | 68.693
932.75 | 68.626 | 932.75 | 68.626
933 | 68.558 | 933 | 68.56
933.25 | 68.49 | 933.25 | 68.494
933.5 | 68.423 | 933.5 | 68.427
933.75 | 68.357 | 933.75 | 68.363
934 | 68.29 | 934 | 68.297
934.25 | 68.226 | 934.25 | 68.234
934.5 | 68.162 | 934.5 | 68.169
934.75 | 68.097 | 934.75 | 68.107
935 | 68.035 | 935 | 68.046
935.25 | 67.972 | 935.25 | 67.985
935.5 | 67.911 | 935.5 | 67.925
935.75 | 67.852 | 935.75 | 67.867
936 | 67.795 | 936 | 67.809
936.25 | 67.739 | 936.25 | 67.755
936.5 | 67.683 | 936.5 | 67.7
936.75 | 67.63 | 936.75 | 67.647
937 | 67.577 | 937 | 67.597
937.25 | 67.527 | 937.25 | 67.548
937.5 | 67.481 | 937.5 | 67.501
937.75 | 67.436 | 937.75 | 67.456
938 | 67.392 | 938 | 67.414
938.25 | 67.35 | 938.25 | 67.372
938.5 | 67.31 | 938.5 | 67.335
938.75 | 67.273 | 938.75 | 67.298
939 | 67.239 | 939 | 67.264
939.25 | 67.206 | 939.25 | 67.233
939.5 | 67.175 | 939.5 | 67.203
939.75 | 67.149 | 939.75 | 67.177
940 | 67.124 | 940 | 67.152
940.25 | 67.103 | 940.25 | 67.131
940.5 | 67.084 | 940.5 | 67.11
940.75 | 67.067 | 940.75 | 67.095
941 | 67.053 | 941 | 67.08
941.25 | 67.042 | 941.25 | 67.069
941.5 | 67.033 | 941.5 | 67.059
941.75 | 67.027 | 941.75 | 67.052
942 | 67.022 | 942 | 67.049
942.25 | 67.021 | 942.25 | 67.047
942.5 | 67.021 | 942.5 | 67.047
942.75 | 67.024 | 942.75 | 67.05
943 | 67.029 | 943 | 67.056
943.25 | 67.036 | 943.25 | 67.066
943.5 | 67.047 | 943.5 | 67.076
943.75 | 67.061 | 943.75 | 67.09
944 | 67.078 | 944 | 67.107
944.25 | 67.097 | 944.25 | 67.126
944.5 | 67.118 | 944.5 | 67.149
944.75 | 67.143 | 944.75 | 67.174
945 | 67.171 | 945 | 67.202
945.25 | 67.2 | 945.25 | 67.233
945.5 | 67.233 | 945.5 | 67.267
945.75 | 67.27 | 945.75 | 67.304
946 | 67.309 | 946 | 67.344
946.25 | 67.352 | 946.25 | 67.388
946.5 | 67.398 | 946.5 | 67.434
946.75 | 67.448 | 946.75 | 67.484
947 | 67.501 | 947 | 67.538
947.25 | 67.559 | 947.25 | 67.594
947.5 | 67.619 | 947.5 | 67.655
947.75 | 67.683 | 947.75 | 67.719
948 | 67.75 | 948 | 67.784
948.25 | 67.822 | 948.25 | 67.855
948.5 | 67.897 | 948.5 | 67.927
948.75 | 67.974 | 948.75 | 68.002
949 | 68.053 | 949 | 68.079
949.25 | 68.137 | 949.25 | 68.158
949.5 | 68.223 | 949.5 | 68.24
949.75 | 68.309 | 949.75 | 68.323
950 | 68.397 | 950 | 68.408
950.25 | 68.487 | 950.25 | 68.494
950.5 | 68.577 | 950.5 | 68.579
950.75 | 68.669 | 950.75 | 68.666
951 | 68.759 | 951 | 68.753
951.25 | 68.848 | 951.25 | 68.838
951.5 | 68.937 | 951.5 | 68.924
951.75 | 69.026 | 951.75 | 69.01
952 | 69.111 | 952 | 69.094
952.25 | 69.196 | 952.25 | 69.175
952.5 | 69.277 | 952.5 | 69.256
952.75 | 69.357 | 952.75 | 69.336
953 | 69.437 | 953 | 69.414
953.25 | 69.512 | 953.25 | 69.491
953.5 | 69.587 | 953.5 | 69.565
953.75 | 69.659 | 953.75 | 69.639
954 | 69.73 | 954 | 69.709
954.25 | 69.798 | 954.25 | 69.778
954.5 | 69.863 | 954.5 | 69.847
954.75 | 69.928 | 954.75 | 69.913
955 | 69.991 | 955 | 69.979
955.25 | 70.052 | 955.25 | 70.045
955.5 | 70.113 | 955.5 | 70.11
955.75 | 70.175 | 955.75 | 70.175
956 | 70.236 | 956 | 70.238
956.25 | 70.298 | 956.25 | 70.302
956.5 | 70.359 | 956.5 | 70.366
956.75 | 70.424 | 956.75 | 70.43
957 | 70.487 | 957 | 70.494
957.25 | 70.552 | 957.25 | 70.559
957.5 | 70.619 | 957.5 | 70.624
957.75 | 70.687 | 957.75 | 70.689
958 | 70.754 | 958 | 70.754
958.25 | 70.822 | 958.25 | 70.819
958.5 | 70.889 | 958.5 | 70.883
958.75 | 70.956 | 958.75 | 70.946
959 | 71.023 | 959 | 71.01
959.25 | 71.089 | 959.25 | 71.071
959.5 | 71.152 | 959.5 | 71.131
959.75 | 71.213 | 959.75 | 71.19
960 | 71.272 | 960 | 71.246
960.25 | 71.33 | 960.25 | 71.3
960.5 | 71.382 | 960.5 | 71.351
960.75 | 71.433 | 960.75 | 71.4
961 | 71.481 | 961 | 71.446
961.25 | 71.525 | 961.25 | 71.491
961.5 | 71.567 | 961.5 | 71.53
961.75 | 71.603 | 961.75 | 71.568
962 | 71.637 | 962 | 71.601
962.25 | 71.667 | 962.25 | 71.632
962.5 | 71.695 | 962.5 | 71.659
962.75 | 71.72 | 962.75 | 71.684
963 | 71.74 | 963 | 71.703
963.25 | 71.758 | 963.25 | 71.722
963.5 | 71.773 | 963.5 | 71.735
963.75 | 71.783 | 963.75 | 71.743
964 | 71.789 | 964 | 71.75
964.25 | 71.794 | 964.25 | 71.751
964.5 | 71.794 | 964.5 | 71.748
964.75 | 71.789 | 964.75 | 71.74
965 | 71.781 | 965 | 71.727
965.25 | 71.768 | 965.25 | 71.708
965.5 | 71.75 | 965.5 | 71.685
965.75 | 71.725 | 965.75 | 71.654
966 | 71.694 | 966 | 71.614
966.25 | 71.656 | 966.25 | 71.567
966.5 | 71.611 | 966.5 | 71.509
966.75 | 71.558 | 966.75 | 71.438
967 | 71.494 | 967 | 71.354
967.25 | 71.42 | 967.25 | 71.252
967.5 | 71.333 | 967.5 | 71.13
967.75 | 71.231 | 967.75 | 70.982
968 | 71.108 | 968 | 70.804
968.25 | 70.963 | 968.25 | 70.589
968.5 | 70.788 | 968.5 | 70.328
968.75 | 70.58 | 968.75 | 70.012
969 | 70.327 | 969 | 69.629
969.25 | 70.02 | 969.25 | 69.167
969.5 | 69.645 | 969.5 | 68.609
969.75 | 69.189 | 969.75 | 67.942
970 | 68.633 | 970 | 67.149
970.25 | 67.955 | 970.25 | 66.213
970.5 | 67.134 | 970.5 | 65.119
970.75 | 66.141 | 970.75 | 63.859
971 | 64.953 | 971 | 62.422
971.25 | 63.546 | 971.25 | 60.811
971.5 | 61.9 | 971.5 | 59.028
971.75 | 60.005 | 971.75 | 57.089
972 | 57.862 | 972 | 55.017
972.25 | 55.483 | 972.25 | 52.841
972.5 | 52.904 | 972.5 | 50.599
972.75 | 50.172 | 972.75 | 48.329
973 | 47.352 | 973 | 46.075
973.25 | 44.519 | 973.25 | 43.881
973.5 | 41.753 | 973.5 | 41.788
973.75 | 39.131 | 973.75 | 39.83
974 | 36.721 | 974 | 38.04
974.25 | 34.577 | 974.25 | 36.442
974.5 | 32.739 | 974.5 | 35.055
974.75 | 31.23 | 974.75 | 33.892
975 | 30.062 | 975 | 32.962
975.25 | 29.236 | 975.25 | 32.268
975.5 | 28.746 | 975.5 | 31.811
975.75 | 28.58 | 975.75 | 31.589
976 | 28.726 | 976 | 31.599
976.25 | 29.169 | 976.25 | 31.835
976.5 | 29.89 | 976.5 | 32.289
976.75 | 30.87 | 976.75 | 32.953
977 | 32.087 | 977 | 33.817
977.25 | 33.516 | 977.25 | 34.867
977.5 | 35.129 | 977.5 | 36.091
977.75 | 36.894 | 977.75 | 37.47
978 | 38.783 | 978 | 38.984
978.25 | 40.76 | 978.25 | 40.615
978.5 | 42.795 | 978.5 | 42.339
978.75 | 44.857 | 978.75 | 44.133
979 | 46.92 | 979 | 45.973
979.25 | 48.96 | 979.25 | 47.838
979.5 | 50.958 | 979.5 | 49.704
979.75 | 52.896 | 979.75 | 51.553
980 | 54.761 | 980 | 53.367
980.25 | 56.547 | 980.25 | 55.13
980.5 | 58.244 | 980.5 | 56.833
980.75 | 59.851 | 980.75 | 58.463
981 | 61.365 | 981 | 60.016
981.25 | 62.784 | 981.25 | 61.487
981.5 | 64.111 | 981.5 | 62.872
981.75 | 65.346 | 981.75 | 64.173
982 | 66.494 | 982 | 65.387
982.25 | 67.557 | 982.25 | 66.518
982.5 | 68.538 | 982.5 | 67.569
982.75 | 69.443 | 982.75 | 68.541
983 | 70.275 | 983 | 69.44
983.25 | 71.04 | 983.25 | 70.27
983.5 | 71.741 | 983.5 | 71.033
983.75 | 72.384 | 983.75 | 71.735
984 | 72.973 | 984 | 72.38
984.25 | 73.512 | 984.25 | 72.971
984.5 | 74.005 | 984.5 | 73.514
984.75 | 74.458 | 984.75 | 74.012
985 | 74.872 | 985 | 74.468
985.25 | 75.252 | 985.25 | 74.886
985.5 | 75.601 | 985.5 | 75.27
985.75 | 75.922 | 985.75 | 75.621
986 | 76.217 | 986 | 75.945
986.25 | 76.487 | 986.25 | 76.241
986.5 | 76.738 | 986.5 | 76.516
986.75 | 76.968 | 986.75 | 76.768
987 | 77.181 | 987 | 77.002
987.25 | 77.378 | 987.25 | 77.216
987.5 | 77.562 | 987.5 | 77.416
987.75 | 77.734 | 987.75 | 77.6
988 | 77.893 | 988 | 77.771
988.25 | 78.04 | 988.25 | 77.933
988.5 | 78.181 | 988.5 | 78.082
988.75 | 78.311 | 988.75 | 78.22
989 | 78.433 | 989 | 78.35
989.25 | 78.549 | 989.25 | 78.473
989.5 | 78.657 | 989.5 | 78.589
989.75 | 78.761 | 989.75 | 78.696
990 | 78.857 | 990 | 78.797
990.25 | 78.948 | 990.25 | 78.893
990.5 | 79.035 | 990.5 | 78.984
990.75 | 79.117 | 990.75 | 79.07
991 | 79.195 | 991 | 79.152
991.25 | 79.268 | 991.25 | 79.228
991.5 | 79.34 | 991.5 | 79.301
991.75 | 79.407 | 991.75 | 79.371
992 | 79.471 | 992 | 79.437
992.25 | 79.531 | 992.25 | 79.5
992.5 | 79.589 | 992.5 | 79.56
992.75 | 79.644 | 992.75 | 79.617
993 | 79.697 | 993 | 79.672
993.25 | 79.748 | 993.25 | 79.724
993.5 | 79.796 | 993.5 | 79.774
993.75 | 79.842 | 993.75 | 79.822
994 | 79.886 | 994 | 79.869
994.25 | 79.928 | 994.25 | 79.913
994.5 | 79.969 | 994.5 | 79.957
994.75 | 80.01 | 994.75 | 79.999
995 | 80.049 | 995 | 80.04
995.25 | 80.087 | 995.25 | 80.08
995.5 | 80.125 | 995.5 | 80.12
995.75 | 80.162 | 995.75 | 80.159
996 | 80.198 | 996 | 80.197
996.25 | 80.235 | 996.25 | 80.236
996.5 | 80.272 | 996.5 | 80.274
996.75 | 80.31 | 996.75 | 80.313
997 | 80.348 | 997 | 80.352
997.25 | 80.386 | 997.25 | 80.391
997.5 | 80.425 | 997.5 | 80.431
997.75 | 80.463 | 997.75 | 80.471
998 | 80.503 | 998 | 80.512
998.25 | 80.543 | 998.25 | 80.553
998.5 | 80.585 | 998.5 | 80.595
998.75 | 80.629 | 998.75 | 80.638
999 | 80.672 | 999 | 80.682
999.25 | 80.717 | 999.25 | 80.727
999.5 | 80.763 | 999.5 | 80.773
999.75 | 80.81 | 999.75 | 80.819
1000 | 80.857 | 1000 | 80.867
1000.3 | 80.906 | 1000.3 | 80.915
1000.5 | 80.955 | 1000.5 | 80.964
1000.8 | 81.006 | 1000.8 | 81.015
1001 | 81.057 | 1001 | 81.066
1001.3 | 81.109 | 1001.3 | 81.118
1001.5 | 81.161 | 1001.5 | 81.17
1001.8 | 81.215 | 1001.8 | 81.224
1002 | 81.27 | 1002 | 81.278
1002.3 | 81.326 | 1002.3 | 81.333
1002.5 | 81.382 | 1002.5 | 81.388
1002.8 | 81.44 | 1002.8 | 81.444
1003 | 81.497 | 1003 | 81.501
1003.3 | 81.555 | 1003.3 | 81.558
1003.5 | 81.613 | 1003.5 | 81.615
1003.8 | 81.671 | 1003.8 | 81.673
1004 | 81.729 | 1004 | 81.73
1004.3 | 81.788 | 1004.3 | 81.788
1004.5 | 81.846 | 1004.5 | 81.846
1004.8 | 81.905 | 1004.8 | 81.904
1005 | 81.963 | 1005 | 81.962
1005.3 | 82.022 | 1005.3 | 82.02
1005.5 | 82.081 | 1005.5 | 82.077
1005.8 | 82.139 | 1005.8 | 82.135
1006 | 82.196 | 1006 | 82.192
1006.3 | 82.254 | 1006.3 | 82.249
1006.5 | 82.31 | 1006.5 | 82.306
1006.8 | 82.366 | 1006.8 | 82.362
1007 | 82.422 | 1007 | 82.417
1007.3 | 82.478 | 1007.3 | 82.473
1007.5 | 82.533 | 1007.5 | 82.528
1007.8 | 82.588 | 1007.8 | 82.582
1008 | 82.643 | 1008 | 82.636
1008.3 | 82.696 | 1008.3 | 82.689
1008.5 | 82.749 | 1008.5 | 82.741
1008.8 | 82.801 | 1008.8 | 82.793
1009 | 82.852 | 1009 | 82.844
1009.3 | 82.902 | 1009.3 | 82.894
1009.5 | 82.952 | 1009.5 | 82.944
1009.8 | 83.001 | 1009.8 | 82.993
1010 | 83.049 | 1010 | 83.041
1010.3 | 83.097 | 1010.3 | 83.088
1010.5 | 83.143 | 1010.5 | 83.134
1010.8 | 83.189 | 1010.8 | 83.18
1011 | 83.234 | 1011 | 83.225
1011.3 | 83.278 | 1011.3 | 83.269
1011.5 | 83.321 | 1011.5 | 83.312
1011.8 | 83.363 | 1011.8 | 83.355
1012 | 83.405 | 1012 | 83.397
1012.3 | 83.446 | 1012.3 | 83.438
1012.5 | 83.486 | 1012.5 | 83.478
1012.8 | 83.526 | 1012.8 | 83.517
1013 | 83.564 | 1013 | 83.556
1013.3 | 83.602 | 1013.3 | 83.594
1013.5 | 83.64 | 1013.5 | 83.631
1013.8 | 83.676 | 1013.8 | 83.668
1014 | 83.711 | 1014 | 83.703
1014.3 | 83.746 | 1014.3 | 83.738
1014.5 | 83.78 | 1014.5 | 83.773
1014.8 | 83.814 | 1014.8 | 83.807
1015 | 83.847 | 1015 | 83.84
1015.3 | 83.879 | 1015.3 | 83.872
1015.5 | 83.911 | 1015.5 | 83.904
1015.8 | 83.941 | 1015.8 | 83.935
1016 | 83.972 | 1016 | 83.966
1016.3 | 84.002 | 1016.3 | 83.996
1016.5 | 84.031 | 1016.5 | 84.026
1016.8 | 84.06 | 1016.8 | 84.055
1017 | 84.089 | 1017 | 84.083
1017.3 | 84.116 | 1017.3 | 84.111
1017.5 | 84.144 | 1017.5 | 84.139
1017.8 | 84.171 | 1017.8 | 84.166
1018 | 84.198 | 1018 | 84.192
1018.3 | 84.224 | 1018.3 | 84.218
1018.5 | 84.249 | 1018.5 | 84.243
1018.8 | 84.274 | 1018.8 | 84.268
1019 | 84.299 | 1019 | 84.293
1019.3 | 84.323 | 1019.3 | 84.316
1019.5 | 84.346 | 1019.5 | 84.339
1019.8 | 84.368 | 1019.8 | 84.362
1020 | 84.39 | 1020 | 84.384
1020.3 | 84.412 | 1020.3 | 84.406
1020.5 | 84.433 | 1020.5 | 84.427
1020.8 | 84.454 | 1020.8 | 84.447
1021 | 84.473 | 1021 | 84.467
1021.3 | 84.492 | 1021.3 | 84.486
1021.5 | 84.51 | 1021.5 | 84.504
1021.8 | 84.528 | 1021.8 | 84.522
1022 | 84.545 | 1022 | 84.539
1022.3 | 84.563 | 1022.3 | 84.556
1022.5 | 84.579 | 1022.5 | 84.572
1022.8 | 84.595 | 1022.8 | 84.587
1023 | 84.61 | 1023 | 84.602
1023.3 | 84.624 | 1023.3 | 84.616
1023.5 | 84.637 | 1023.5 | 84.629
1023.8 | 84.65 | 1023.8 | 84.642
1024 | 84.662 | 1024 | 84.654
1024.3 | 84.673 | 1024.3 | 84.665
1024.5 | 84.684 | 1024.5 | 84.676
1024.8 | 84.693 | 1024.8 | 84.685
1025 | 84.702 | 1025 | 84.694
1025.3 | 84.71 | 1025.3 | 84.702
1025.5 | 84.718 | 1025.5 | 84.709
1025.8 | 84.724 | 1025.8 | 84.716
1026 | 84.731 | 1026 | 84.722
1026.3 | 84.736 | 1026.3 | 84.727
1026.5 | 84.741 | 1026.5 | 84.731
1026.8 | 84.744 | 1026.8 | 84.734
1027 | 84.747 | 1027 | 84.736
1027.3 | 84.748 | 1027.3 | 84.737
1027.5 | 84.747 | 1027.5 | 84.737
1027.8 | 84.746 | 1027.8 | 84.737
1028 | 84.745 | 1028 | 84.735
1028.3 | 84.742 | 1028.3 | 84.732
1028.5 | 84.74 | 1028.5 | 84.729
1028.8 | 84.736 | 1028.8 | 84.724
1029 | 84.73 | 1029 | 84.719
1029.3 | 84.724 | 1029.3 | 84.712
1029.5 | 84.716 | 1029.5 | 84.704
1029.8 | 84.707 | 1029.8 | 84.695
1030 | 84.697 | 1030 | 84.685
1030.3 | 84.686 | 1030.3 | 84.674
1030.5 | 84.674 | 1030.5 | 84.662
1030.8 | 84.661 | 1030.8 | 84.648
1031 | 84.646 | 1031 | 84.633
1031.3 | 84.631 | 1031.3 | 84.617
1031.5 | 84.614 | 1031.5 | 84.6
1031.8 | 84.596 | 1031.8 | 84.581
1032 | 84.576 | 1032 | 84.561
1032.3 | 84.555 | 1032.3 | 84.539
1032.5 | 84.532 | 1032.5 | 84.516
1032.8 | 84.508 | 1032.8 | 84.492
1033 | 84.482 | 1033 | 84.466
1033.3 | 84.455 | 1033.3 | 84.438
1033.5 | 84.427 | 1033.5 | 84.409
1033.8 | 84.396 | 1033.8 | 84.379
1034 | 84.365 | 1034 | 84.346
1034.3 | 84.331 | 1034.3 | 84.312
1034.5 | 84.296 | 1034.5 | 84.276
1034.8 | 84.259 | 1034.8 | 84.239
1035 | 84.22 | 1035 | 84.199
1035.3 | 84.179 | 1035.3 | 84.158
1035.5 | 84.136 | 1035.5 | 84.115
1035.8 | 84.091 | 1035.8 | 84.07
1036 | 84.044 | 1036 | 84.023
1036.3 | 83.996 | 1036.3 | 83.974
1036.5 | 83.945 | 1036.5 | 83.923
1036.8 | 83.893 | 1036.8 | 83.87
1037 | 83.838 | 1037 | 83.815
1037.3 | 83.781 | 1037.3 | 83.758
1037.5 | 83.722 | 1037.5 | 83.699
1037.8 | 83.661 | 1037.8 | 83.637
1038 | 83.598 | 1038 | 83.573
1038.3 | 83.533 | 1038.3 | 83.507
1038.5 | 83.465 | 1038.5 | 83.438
1038.8 | 83.395 | 1038.8 | 83.367
1039 | 83.321 | 1039 | 83.293
1039.3 | 83.246 | 1039.3 | 83.217
1039.5 | 83.167 | 1039.5 | 83.138
1039.8 | 83.086 | 1039.8 | 83.057
1040 | 83.003 | 1040 | 82.972
1040.3 | 82.917 | 1040.3 | 82.885
1040.5 | 82.828 | 1040.5 | 82.795
1040.8 | 82.736 | 1040.8 | 82.702
1041 | 82.641 | 1041 | 82.607
1041.3 | 82.542 | 1041.3 | 82.508
1041.5 | 82.441 | 1041.5 | 82.406
1041.8 | 82.336 | 1041.8 | 82.3
1042 | 82.229 | 1042 | 82.192
1042.3 | 82.118 | 1042.3 | 82.08
1042.5 | 82.003 | 1042.5 | 81.965
1042.8 | 81.885 | 1042.8 | 81.847
1043 | 81.765 | 1043 | 81.725
1043.3 | 81.64 | 1043.3 | 81.599
1043.5 | 81.511 | 1043.5 | 81.47
1043.8 | 81.379 | 1043.8 | 81.337
1044 | 81.243 | 1044 | 81.201
1044.3 | 81.103 | 1044.3 | 81.06
1044.5 | 80.96 | 1044.5 | 80.916
1044.8 | 80.813 | 1044.8 | 80.768
1045 | 80.662 | 1045 | 80.616
1045.3 | 80.507 | 1045.3 | 80.46
1045.5 | 80.348 | 1045.5 | 80.3
1045.8 | 80.184 | 1045.8 | 80.135
1046 | 80.016 | 1046 | 79.967
1046.3 | 79.844 | 1046.3 | 79.794
1046.5 | 79.668 | 1046.5 | 79.617
1046.8 | 79.487 | 1046.8 | 79.435
1047 | 79.301 | 1047 | 79.25
1047.3 | 79.112 | 1047.3 | 79.059
1047.5 | 78.917 | 1047.5 | 78.864
1047.8 | 78.719 | 1047.8 | 78.665
1048 | 78.516 | 1048 | 78.462
1048.3 | 78.309 | 1048.3 | 78.253
1048.5 | 78.096 | 1048.5 | 78.04
1048.8 | 77.879 | 1048.8 | 77.823
1049 | 77.657 | 1049 | 77.601
1049.3 | 77.432 | 1049.3 | 77.375
1049.5 | 77.2 | 1049.5 | 77.144
1049.8 | 76.966 | 1049.8 | 76.908
1050 | 76.726 | 1050 | 76.669
1050.3 | 76.48 | 1050.3 | 76.424
1050.5 | 76.232 | 1050.5 | 76.175
1050.8 | 75.978 | 1050.8 | 75.921
1051 | 75.72 | 1051 | 75.662
1051.3 | 75.457 | 1051.3 | 75.4
1051.5 | 75.19 | 1051.5 | 75.133
1051.8 | 74.917 | 1051.8 | 74.862
1052 | 74.641 | 1052 | 74.585
1052.3 | 74.362 | 1052.3 | 74.305
1052.5 | 74.076 | 1052.5 | 74.022
1052.8 | 73.789 | 1052.8 | 73.733
1053 | 73.495 | 1053 | 73.441
1053.3 | 73.2 | 1053.3 | 73.144
1053.5 | 72.899 | 1053.5 | 72.843
1053.8 | 72.594 | 1053.8 | 72.54
1054 | 72.285 | 1054 | 72.232
1054.3 | 71.973 | 1054.3 | 71.92
1054.5 | 71.657 | 1054.5 | 71.606
1054.8 | 71.338 | 1054.8 | 71.287
1055 | 71.015 | 1055 | 70.966
1055.3 | 70.69 | 1055.3 | 70.642
1055.5 | 70.361 | 1055.5 | 70.314
1055.8 | 70.028 | 1055.8 | 69.983
1056 | 69.693 | 1056 | 69.648
1056.3 | 69.357 | 1056.3 | 69.312
1056.5 | 69.018 | 1056.5 | 68.975
1056.8 | 68.675 | 1056.8 | 68.634
1057 | 68.33 | 1057 | 68.29
1057.3 | 67.985 | 1057.3 | 67.945
1057.5 | 67.636 | 1057.5 | 67.599
1057.8 | 67.285 | 1057.8 | 67.251
1058 | 66.934 | 1058 | 66.902
1058.3 | 66.582 | 1058.3 | 66.552
1058.5 | 66.229 | 1058.5 | 66.2
1058.8 | 65.875 | 1058.8 | 65.848
1059 | 65.519 | 1059 | 65.495
1059.3 | 65.164 | 1059.3 | 65.142
1059.5 | 64.808 | 1059.5 | 64.787
1059.8 | 64.453 | 1059.8 | 64.435
1060 | 64.097 | 1060 | 64.081
1060.3 | 63.743 | 1060.3 | 63.729
1060.5 | 63.388 | 1060.5 | 63.377
1060.8 | 63.035 | 1060.8 | 63.026
1061 | 62.682 | 1061 | 62.676
1061.3 | 62.332 | 1061.3 | 62.328
1061.5 | 61.981 | 1061.5 | 61.981
1061.8 | 61.634 | 1061.8 | 61.637
1062 | 61.289 | 1062 | 61.293
1062.3 | 60.947 | 1062.3 | 60.954
1062.5 | 60.605 | 1062.5 | 60.615
1062.8 | 60.268 | 1062.8 | 60.28
1063 | 59.934 | 1063 | 59.947
1063.3 | 59.602 | 1063.3 | 59.618
1063.5 | 59.273 | 1063.5 | 59.294
1063.8 | 58.949 | 1063.8 | 58.971
1064 | 58.629 | 1064 | 58.653
1064.3 | 58.312 | 1064.3 | 58.339
1064.5 | 58 | 1064.5 | 58.028
1064.8 | 57.691 | 1064.8 | 57.723
1065 | 57.388 | 1065 | 57.422
1065.3 | 57.089 | 1065.3 | 57.125
1065.5 | 56.795 | 1065.5 | 56.834
1065.8 | 56.507 | 1065.8 | 56.548
1066 | 56.224 | 1066 | 56.267
1066.3 | 55.945 | 1066.3 | 55.991
1066.5 | 55.674 | 1066.5 | 55.721
1066.8 | 55.406 | 1066.8 | 55.457
1067 | 55.147 | 1067 | 55.199
1067.3 | 54.892 | 1067.3 | 54.946
1067.5 | 54.644 | 1067.5 | 54.7
1067.8 | 54.401 | 1067.8 | 54.46
1068 | 54.166 | 1068 | 54.228
1068.3 | 53.939 | 1068.3 | 54.001
1068.5 | 53.717 | 1068.5 | 53.78
1068.8 | 53.502 | 1068.8 | 53.567
1069 | 53.294 | 1069 | 53.361
1069.3 | 53.093 | 1069.3 | 53.162
1069.5 | 52.901 | 1069.5 | 52.97
1069.8 | 52.713 | 1069.8 | 52.785
1070 | 52.535 | 1070 | 52.607
1070.3 | 52.362 | 1070.3 | 52.437
1070.5 | 52.199 | 1070.5 | 52.273
1070.8 | 52.042 | 1070.8 | 52.118
1071 | 51.893 | 1071 | 51.971
1071.3 | 51.751 | 1071.3 | 51.83
1071.5 | 51.618 | 1071.5 | 51.698
1071.8 | 51.493 | 1071.8 | 51.573
1072 | 51.375 | 1072 | 51.455
1072.3 | 51.265 | 1072.3 | 51.345
1072.5 | 51.162 | 1072.5 | 51.244
1072.8 | 51.068 | 1072.8 | 51.149
1073 | 50.981 | 1073 | 51.063
1073.3 | 50.903 | 1073.3 | 50.985
1073.5 | 50.831 | 1073.5 | 50.914
1073.8 | 50.768 | 1073.8 | 50.851
1074 | 50.713 | 1074 | 50.796
1074.3 | 50.665 | 1074.3 | 50.749
1074.5 | 50.626 | 1074.5 | 50.71
1074.8 | 50.594 | 1074.8 | 50.678
1075 | 50.571 | 1075 | 50.654
1075.3 | 50.555 | 1075.3 | 50.638
1075.5 | 50.546 | 1075.5 | 50.629
1075.8 | 50.546 | 1075.8 | 50.629
1076 | 50.553 | 1076 | 50.636
1076.3 | 50.568 | 1076.3 | 50.651
1076.5 | 50.592 | 1076.5 | 50.673
1076.8 | 50.623 | 1076.8 | 50.704
1077 | 50.662 | 1077 | 50.742
1077.3 | 50.707 | 1077.3 | 50.788
1077.5 | 50.761 | 1077.5 | 50.841
1077.8 | 50.822 | 1077.8 | 50.901
1078 | 50.89 | 1078 | 50.971
1078.3 | 50.966 | 1078.3 | 51.046
1078.5 | 51.05 | 1078.5 | 51.13
1078.8 | 51.141 | 1078.8 | 51.221
1079 | 51.241 | 1079 | 51.32
1079.3 | 51.348 | 1079.3 | 51.427
1079.5 | 51.462 | 1079.5 | 51.541
1079.8 | 51.585 | 1079.8 | 51.663
1080 | 51.714 | 1080 | 51.792
1080.3 | 51.853 | 1080.3 | 51.929
1080.5 | 51.997 | 1080.5 | 52.074
1080.8 | 52.149 | 1080.8 | 52.226
1081 | 52.311 | 1081 | 52.387
1081.3 | 52.478 | 1081.3 | 52.555
1081.5 | 52.654 | 1081.5 | 52.729
1081.8 | 52.837 | 1081.8 | 52.913
1082 | 53.029 | 1082 | 53.103
1082.3 | 53.228 | 1082.3 | 53.302
1082.5 | 53.434 | 1082.5 | 53.507
1082.8 | 53.649 | 1082.8 | 53.72
1083 | 53.87 | 1083 | 53.942
1083.3 | 54.1 | 1083.3 | 54.171
1083.5 | 54.338 | 1083.5 | 54.408
1083.8 | 54.583 | 1083.8 | 54.651
1084 | 54.835 | 1084 | 54.902
1084.3 | 55.096 | 1084.3 | 55.162
1084.5 | 55.363 | 1084.5 | 55.428
1084.8 | 55.639 | 1084.8 | 55.701
1085 | 55.922 | 1085 | 55.981
1085.3 | 56.211 | 1085.3 | 56.269
1085.5 | 56.508 | 1085.5 | 56.564
1085.8 | 56.811 | 1085.8 | 56.864
1086 | 57.122 | 1086 | 57.172
1086.3 | 57.438 | 1086.3 | 57.486
1086.5 | 57.762 | 1086.5 | 57.806
1086.8 | 58.091 | 1086.8 | 58.131
1087 | 58.425 | 1087 | 58.463
1087.3 | 58.767 | 1087.3 | 58.799
1087.5 | 59.111 | 1087.5 | 59.141
1087.8 | 59.462 | 1087.8 | 59.487
1088 | 59.818 | 1088 | 59.837
1088.3 | 60.178 | 1088.3 | 60.192
1088.5 | 60.541 | 1088.5 | 60.549
1088.8 | 60.907 | 1088.8 | 60.909
1089 | 61.275 | 1089 | 61.272
1089.3 | 61.645 | 1089.3 | 61.635
1089.5 | 62.017 | 1089.5 | 62.001
1089.8 | 62.389 | 1089.8 | 62.368
1090 | 62.762 | 1090 | 62.734
1090.3 | 63.135 | 1090.3 | 63.1
1090.5 | 63.505 | 1090.5 | 63.464
1090.8 | 63.875 | 1090.8 | 63.828
1091 | 64.242 | 1091 | 64.187
1091.3 | 64.607 | 1091.3 | 64.546
1091.5 | 64.968 | 1091.5 | 64.899
1091.8 | 65.324 | 1091.8 | 65.248
1092 | 65.675 | 1092 | 65.593
1092.3 | 66.019 | 1092.3 | 65.933
1092.5 | 66.357 | 1092.5 | 66.264
1092.8 | 66.688 | 1092.8 | 66.59
1093 | 67.012 | 1093 | 66.908
1093.3 | 67.327 | 1093.3 | 67.219
1093.5 | 67.633 | 1093.5 | 67.521
1093.8 | 67.93 | 1093.8 | 67.813
1094 | 68.218 | 1094 | 68.096
1094.3 | 68.495 | 1094.3 | 68.369
1094.5 | 68.761 | 1094.5 | 68.633
1094.8 | 69.014 | 1094.8 | 68.884
1095 | 69.258 | 1095 | 69.126
1095.3 | 69.49 | 1095.3 | 69.355
1095.5 | 69.708 | 1095.5 | 69.574
1095.8 | 69.915 | 1095.8 | 69.781
1096 | 70.11 | 1096 | 69.978
1096.3 | 70.294 | 1096.3 | 70.162
1096.5 | 70.464 | 1096.5 | 70.333
1096.8 | 70.624 | 1096.8 | 70.494
1097 | 70.77 | 1097 | 70.643
1097.3 | 70.904 | 1097.3 | 70.78
1097.5 | 71.026 | 1097.5 | 70.907
1097.8 | 71.139 | 1097.8 | 71.023
1098 | 71.239 | 1098 | 71.128
1098.3 | 71.331 | 1098.3 | 71.223
1098.5 | 71.41 | 1098.5 | 71.31
1098.8 | 71.481 | 1098.8 | 71.385
1099 | 71.543 | 1099 | 71.455
1099.3 | 71.596 | 1099.3 | 71.514
1099.5 | 71.641 | 1099.5 | 71.568
1099.8 | 71.679 | 1099.8 | 71.614
1100 | 71.712 | 1100 | 71.654
1100.3 | 71.738 | 1100.3 | 71.689
1100.5 | 71.76 | 1100.5 | 71.72
1100.8 | 71.778 | 1100.8 | 71.746
1101 | 71.793 | 1101 | 71.77
1101.3 | 71.806 | 1101.3 | 71.791
1101.5 | 71.817 | 1101.5 | 71.811
1101.8 | 71.829 | 1101.8 | 71.831
1102 | 71.841 | 1102 | 71.849
1102.3 | 71.852 | 1102.3 | 71.869
1102.5 | 71.865 | 1102.5 | 71.89
1102.8 | 71.882 | 1102.8 | 71.912
1103 | 71.902 | 1103 | 71.938
1103.3 | 71.925 | 1103.3 | 71.966
1103.5 | 71.953 | 1103.5 | 71.998
1103.8 | 71.985 | 1103.8 | 72.033
1104 | 72.021 | 1104 | 72.073
1104.3 | 72.063 | 1104.3 | 72.116
1104.5 | 72.109 | 1104.5 | 72.164
1104.8 | 72.162 | 1104.8 | 72.215
1105 | 72.22 | 1105 | 72.274
1105.3 | 72.284 | 1105.3 | 72.335
1105.5 | 72.352 | 1105.5 | 72.4
1105.8 | 72.425 | 1105.8 | 72.472
1106 | 72.504 | 1106 | 72.545
1106.3 | 72.586 | 1106.3 | 72.624
1106.5 | 72.672 | 1106.5 | 72.704
1106.8 | 72.761 | 1106.8 | 72.788
1107 | 72.853 | 1107 | 72.875
1107.3 | 72.947 | 1107.3 | 72.964
1107.5 | 73.043 | 1107.5 | 73.055
1107.8 | 73.141 | 1107.8 | 73.146
1108 | 73.239 | 1108 | 73.239
1108.3 | 73.336 | 1108.3 | 73.331
1108.5 | 73.433 | 1108.5 | 73.424
1108.8 | 73.529 | 1108.8 | 73.517
1109 | 73.626 | 1109 | 73.609
1109.3 | 73.719 | 1109.3 | 73.699
1109.5 | 73.811 | 1109.5 | 73.787
1109.8 | 73.901 | 1109.8 | 73.874
1110 | 73.988 | 1110 | 73.959
1110.3 | 74.071 | 1110.3 | 74.042
1110.5 | 74.153 | 1110.5 | 74.122
1110.8 | 74.232 | 1110.8 | 74.199
1111 | 74.305 | 1111 | 74.275
1111.3 | 74.379 | 1111.3 | 74.346
1111.5 | 74.447 | 1111.5 | 74.417
1111.8 | 74.514 | 1111.8 | 74.483
1112 | 74.578 | 1112 | 74.547
1112.3 | 74.638 | 1112.3 | 74.609
1112.5 | 74.696 | 1112.5 | 74.669
1112.8 | 74.752 | 1112.8 | 74.724
1113 | 74.805 | 1113 | 74.779
1113.3 | 74.855 | 1113.3 | 74.831
1113.5 | 74.903 | 1113.5 | 74.879
1113.8 | 74.95 | 1113.8 | 74.927
1114 | 74.993 | 1114 | 74.972
1114.3 | 75.034 | 1114.3 | 75.014
1114.5 | 75.076 | 1114.5 | 75.055
1114.8 | 75.114 | 1114.8 | 75.093
1115 | 75.15 | 1115 | 75.131
1115.3 | 75.185 | 1115.3 | 75.166
1115.5 | 75.218 | 1115.5 | 75.199
1115.8 | 75.249 | 1115.8 | 75.23
1116 | 75.278 | 1116 | 75.259
1116.3 | 75.306 | 1116.3 | 75.287
1116.5 | 75.332 | 1116.5 | 75.313
1116.8 | 75.356 | 1116.8 | 75.336
1117 | 75.379 | 1117 | 75.358
1117.3 | 75.4 | 1117.3 | 75.377
1117.5 | 75.417 | 1117.5 | 75.395
1117.8 | 75.434 | 1117.8 | 75.41
1118 | 75.448 | 1118 | 75.424
1118.3 | 75.459 | 1118.3 | 75.434
1118.5 | 75.469 | 1118.5 | 75.443
1118.8 | 75.476 | 1118.8 | 75.448
1119 | 75.481 | 1119 | 75.452
1119.3 | 75.483 | 1119.3 | 75.454
1119.5 | 75.481 | 1119.5 | 75.452
1119.8 | 75.478 | 1119.8 | 75.447
1120 | 75.471 | 1120 | 75.44
1120.3 | 75.462 | 1120.3 | 75.429
1120.5 | 75.45 | 1120.5 | 75.415
1120.8 | 75.434 | 1120.8 | 75.398
1121 | 75.415 | 1121 | 75.379
1121.3 | 75.391 | 1121.3 | 75.355
1121.5 | 75.365 | 1121.5 | 75.329
1121.8 | 75.336 | 1121.8 | 75.297
1122 | 75.303 | 1122 | 75.264
1122.3 | 75.266 | 1122.3 | 75.226
1122.5 | 75.226 | 1122.5 | 75.187
1122.8 | 75.181 | 1122.8 | 75.142
1123 | 75.133 | 1123 | 75.093
1123.3 | 75.081 | 1123.3 | 75.041
1123.5 | 75.026 | 1123.5 | 74.986
1123.8 | 74.967 | 1123.8 | 74.926
1124 | 74.903 | 1124 | 74.863
1124.3 | 74.836 | 1124.3 | 74.796
1124.5 | 74.765 | 1124.5 | 74.726
1124.8 | 74.691 | 1124.8 | 74.65
1125 | 74.612 | 1125 | 74.573
1125.3 | 74.532 | 1125.3 | 74.49
1125.5 | 74.446 | 1125.5 | 74.406
1125.8 | 74.357 | 1125.8 | 74.317
1126 | 74.264 | 1126 | 74.225
1126.3 | 74.167 | 1126.3 | 74.129
1126.5 | 74.068 | 1126.5 | 74.029
1126.8 | 73.964 | 1126.8 | 73.926
1127 | 73.857 | 1127 | 73.821
1127.3 | 73.748 | 1127.3 | 73.711
1127.5 | 73.634 | 1127.5 | 73.599
1127.8 | 73.517 | 1127.8 | 73.482
1128 | 73.397 | 1128 | 73.363
1128.3 | 73.276 | 1128.3 | 73.24
1128.5 | 73.149 | 1128.5 | 73.116
1128.8 | 73.021 | 1128.8 | 72.988
1129 | 72.889 | 1129 | 72.857
1129.3 | 72.755 | 1129.3 | 72.723
1129.5 | 72.617 | 1129.5 | 72.586
1129.8 | 72.479 | 1129.8 | 72.447
1130 | 72.335 | 1130 | 72.305
1130.3 | 72.19 | 1130.3 | 72.161
1130.5 | 72.043 | 1130.5 | 72.013
1130.8 | 71.892 | 1130.8 | 71.864
1131 | 71.74 | 1131 | 71.712
1131.3 | 71.585 | 1131.3 | 71.557
1131.5 | 71.428 | 1131.5 | 71.4
1131.8 | 71.269 | 1131.8 | 71.241
1132 | 71.107 | 1132 | 71.08
1132.3 | 70.943 | 1132.3 | 70.917
1132.5 | 70.777 | 1132.5 | 70.752
1132.8 | 70.609 | 1132.8 | 70.585
1133 | 70.44 | 1133 | 70.416
1133.3 | 70.268 | 1133.3 | 70.244
1133.5 | 70.095 | 1133.5 | 70.071
1133.8 | 69.92 | 1133.8 | 69.896
1134 | 69.743 | 1134 | 69.719
1134.3 | 69.563 | 1134.3 | 69.541
1134.5 | 69.383 | 1134.5 | 69.36
1134.8 | 69.201 | 1134.8 | 69.178
1135 | 69.018 | 1135 | 68.995
1135.3 | 68.832 | 1135.3 | 68.811
1135.5 | 68.645 | 1135.5 | 68.625
1135.8 | 68.457 | 1135.8 | 68.437
1136 | 68.268 | 1136 | 68.246
1136.3 | 68.077 | 1136.3 | 68.057
1136.5 | 67.884 | 1136.5 | 67.864
1136.8 | 67.691 | 1136.8 | 67.671
1137 | 67.496 | 1137 | 67.475
1137.3 | 67.299 | 1137.3 | 67.279
1137.5 | 67.101 | 1137.5 | 67.081
1137.8 | 66.902 | 1137.8 | 66.882
1138 | 66.702 | 1138 | 66.682
1138.3 | 66.5 | 1138.3 | 66.481
1138.5 | 66.298 | 1138.5 | 66.278
1138.8 | 66.094 | 1138.8 | 66.075
1139 | 65.889 | 1139 | 65.87
1139.3 | 65.683 | 1139.3 | 65.666
1139.5 | 65.476 | 1139.5 | 65.459
1139.8 | 65.268 | 1139.8 | 65.251
1140 | 65.059 | 1140 | 65.043
1140.3 | 64.85 | 1140.3 | 64.835
1140.5 | 64.64 | 1140.5 | 64.625
1140.8 | 64.429 | 1140.8 | 64.415
1141 | 64.217 | 1141 | 64.205
1141.3 | 64.004 | 1141.3 | 63.994
1141.5 | 63.793 | 1141.5 | 63.782
1141.8 | 63.58 | 1141.8 | 63.571
1142 | 63.367 | 1142 | 63.361
1142.3 | 63.154 | 1142.3 | 63.15
1142.5 | 62.942 | 1142.5 | 62.939
1142.8 | 62.729 | 1142.8 | 62.729
1143 | 62.519 | 1143 | 62.519
1143.3 | 62.307 | 1143.3 | 62.31
1143.5 | 62.097 | 1143.5 | 62.103
1143.8 | 61.889 | 1143.8 | 61.897
1144 | 61.682 | 1144 | 61.692
1144.3 | 61.475 | 1144.3 | 61.489
1144.5 | 61.272 | 1144.5 | 61.289
1144.8 | 61.07 | 1144.8 | 61.09
1145 | 60.871 | 1145 | 60.893
1145.3 | 60.674 | 1145.3 | 60.7
1145.5 | 60.481 | 1145.5 | 60.51
1145.8 | 60.291 | 1145.8 | 60.324
1146 | 60.105 | 1146 | 60.141
1146.3 | 59.923 | 1146.3 | 59.963
1146.5 | 59.745 | 1146.5 | 59.787
1146.8 | 59.57 | 1146.8 | 59.617
1147 | 59.402 | 1147 | 59.452
1147.3 | 59.239 | 1147.3 | 59.293
1147.5 | 59.081 | 1147.5 | 59.138
1147.8 | 58.929 | 1147.8 | 58.99
1148 | 58.783 | 1148 | 58.848
1148.3 | 58.642 | 1148.3 | 58.712
1148.5 | 58.509 | 1148.5 | 58.583
1148.8 | 58.383 | 1148.8 | 58.463
1149 | 58.265 | 1149 | 58.349
1149.3 | 58.155 | 1149.3 | 58.244
1149.5 | 58.052 | 1149.5 | 58.147
1149.8 | 57.959 | 1149.8 | 58.06
1150 | 57.875 | 1150 | 57.984
1150.3 | 57.802 | 1150.3 | 57.918
1150.5 | 57.739 | 1150.5 | 57.862
1150.8 | 57.687 | 1150.8 | 57.818
1151 | 57.649 | 1151 | 57.786
1151.3 | 57.622 | 1151.3 | 57.767
1151.5 | 57.609 | 1151.5 | 57.762
1151.8 | 57.61 | 1151.8 | 57.771
1152 | 57.628 | 1152 | 57.795
1152.3 | 57.661 | 1152.3 | 57.834
1152.5 | 57.71 | 1152.5 | 57.888
1152.8 | 57.778 | 1152.8 | 57.96
1153 | 57.862 | 1153 | 58.047
1153.3 | 57.966 | 1153.3 | 58.15
1153.5 | 58.086 | 1153.5 | 58.269
1153.8 | 58.225 | 1153.8 | 58.406
1154 | 58.382 | 1154 | 58.559
1154.3 | 58.557 | 1154.3 | 58.727
1154.5 | 58.75 | 1154.5 | 58.91
1154.8 | 58.959 | 1154.8 | 59.109
1155 | 59.183 | 1155 | 59.321
1155.3 | 59.421 | 1155.3 | 59.546
1155.5 | 59.673 | 1155.5 | 59.782
1155.8 | 59.936 | 1155.8 | 60.03
1156 | 60.21 | 1156 | 60.286
1156.3 | 60.492 | 1156.3 | 60.552
1156.5 | 60.781 | 1156.5 | 60.823
1156.8 | 61.076 | 1156.8 | 61.101
1157 | 61.373 | 1157 | 61.382
1157.3 | 61.674 | 1157.3 | 61.667
1157.5 | 61.973 | 1157.5 | 61.951
1157.8 | 62.273 | 1157.8 | 62.237
1158 | 62.569 | 1158 | 62.52
1158.3 | 62.862 | 1158.3 | 62.801
1158.5 | 63.151 | 1158.5 | 63.08
1158.8 | 63.432 | 1158.8 | 63.352
1159 | 63.709 | 1159 | 63.619
1159.3 | 63.976 | 1159.3 | 63.881
1159.5 | 64.236 | 1159.5 | 64.134
1159.8 | 64.487 | 1159.8 | 64.38
1160 | 64.728 | 1160 | 64.617
1160.3 | 64.959 | 1160.3 | 64.847
1160.5 | 65.181 | 1160.5 | 65.065
1160.8 | 65.391 | 1160.8 | 65.275
1161 | 65.593 | 1161 | 65.476
1161.3 | 65.782 | 1161.3 | 65.664
1161.5 | 65.961 | 1161.5 | 65.845
1161.8 | 66.13 | 1161.8 | 66.015
1162 | 66.287 | 1162 | 66.173
1162.3 | 66.435 | 1162.3 | 66.322
1162.5 | 66.572 | 1162.5 | 66.461
1162.8 | 66.699 | 1162.8 | 66.592
1163 | 66.816 | 1163 | 66.711
1163.3 | 66.922 | 1163.3 | 66.821
1163.5 | 67.019 | 1163.5 | 66.922
1163.8 | 67.107 | 1163.8 | 67.015
1164 | 67.188 | 1164 | 67.1
1164.3 | 67.259 | 1164.3 | 67.175
1164.5 | 67.322 | 1164.5 | 67.242
1164.8 | 67.378 | 1164.8 | 67.302
1165 | 67.428 | 1165 | 67.357
1165.3 | 67.47 | 1165.3 | 67.403
1165.5 | 67.507 | 1165.5 | 67.443
1165.8 | 67.537 | 1165.8 | 67.478
1166 | 67.562 | 1166 | 67.506
1166.3 | 67.582 | 1166.3 | 67.529
1166.5 | 67.596 | 1166.5 | 67.548
1166.8 | 67.607 | 1166.8 | 67.562
1167 | 67.613 | 1167 | 67.571
1167.3 | 67.615 | 1167.3 | 67.576
1167.5 | 67.613 | 1167.5 | 67.577
1167.8 | 67.61 | 1167.8 | 67.576
1168 | 67.602 | 1168 | 67.571
1168.3 | 67.591 | 1168.3 | 67.562
1168.5 | 67.579 | 1168.5 | 67.551
1168.8 | 67.563 | 1168.8 | 67.537
1169 | 67.545 | 1169 | 67.52
1169.3 | 67.524 | 1169.3 | 67.501
1169.5 | 67.501 | 1169.5 | 67.481
1169.8 | 67.478 | 1169.8 | 67.457
1170 | 67.451 | 1170 | 67.433
1170.3 | 67.423 | 1170.3 | 67.406
1170.5 | 67.394 | 1170.5 | 67.377
1170.8 | 67.363 | 1170.8 | 67.347
1171 | 67.33 | 1171 | 67.315
1171.3 | 67.298 | 1171.3 | 67.282
1171.5 | 67.262 | 1171.5 | 67.247
1171.8 | 67.225 | 1171.8 | 67.211
1172 | 67.188 | 1172 | 67.172
1172.3 | 67.148 | 1172.3 | 67.134
1172.5 | 67.107 | 1172.5 | 67.093
1172.8 | 67.066 | 1172.8 | 67.052
1173 | 67.022 | 1173 | 67.009
1173.3 | 66.979 | 1173.3 | 66.964
1173.5 | 66.933 | 1173.5 | 66.918
1173.8 | 66.887 | 1173.8 | 66.87
1174 | 66.837 | 1174 | 66.821
1174.3 | 66.788 | 1174.3 | 66.768
1174.5 | 66.736 | 1174.5 | 66.716
1174.8 | 66.682 | 1174.8 | 66.661
1175 | 66.625 | 1175 | 66.605
1175.3 | 66.569 | 1175.3 | 66.547
1175.5 | 66.509 | 1175.5 | 66.486
1175.8 | 66.448 | 1175.8 | 66.423
1176 | 66.383 | 1176 | 66.359
1176.3 | 66.318 | 1176.3 | 66.292
1176.5 | 66.249 | 1176.5 | 66.223
1176.8 | 66.177 | 1176.8 | 66.153
1177 | 66.104 | 1177 | 66.08
1177.3 | 66.03 | 1177.3 | 66.004
1177.5 | 65.952 | 1177.5 | 65.926
1177.8 | 65.872 | 1177.8 | 65.846
1178 | 65.789 | 1178 | 65.763
1178.3 | 65.704 | 1178.3 | 65.68
1178.5 | 65.616 | 1178.5 | 65.592
1178.8 | 65.527 | 1178.8 | 65.503
1179 | 65.436 | 1179 | 65.412
1179.3 | 65.342 | 1179.3 | 65.319
1179.5 | 65.247 | 1179.5 | 65.224
1179.8 | 65.149 | 1179.8 | 65.128
1180 | 65.05 | 1180 | 65.029
1180.3 | 64.949 | 1180.3 | 64.929
1180.5 | 64.846 | 1180.5 | 64.828
1180.8 | 64.741 | 1180.8 | 64.725
1181 | 64.635 | 1181 | 64.619
1181.3 | 64.53 | 1181.3 | 64.512
1181.5 | 64.421 | 1181.5 | 64.405
1181.8 | 64.312 | 1181.8 | 64.295
1182 | 64.201 | 1182 | 64.184
1182.3 | 64.088 | 1182.3 | 64.072
1182.5 | 63.975 | 1182.5 | 63.959
1182.8 | 63.86 | 1182.8 | 63.843
1183 | 63.744 | 1183 | 63.726
1183.3 | 63.627 | 1183.3 | 63.609
1183.5 | 63.508 | 1183.5 | 63.489
1183.8 | 63.387 | 1183.8 | 63.368
1184 | 63.266 | 1184 | 63.246
1184.3 | 63.142 | 1184.3 | 63.122
1184.5 | 63.017 | 1184.5 | 62.996
1184.8 | 62.89 | 1184.8 | 62.868
1185 | 62.761 | 1185 | 62.738
1185.3 | 62.63 | 1185.3 | 62.607
1185.5 | 62.497 | 1185.5 | 62.474
1185.8 | 62.363 | 1185.8 | 62.338
1186 | 62.226 | 1186 | 62.201
1186.3 | 62.087 | 1186.3 | 62.063
1186.5 | 61.947 | 1186.5 | 61.921
1186.8 | 61.803 | 1186.8 | 61.779
1187 | 61.658 | 1187 | 61.634
1187.3 | 61.511 | 1187.3 | 61.487
1187.5 | 61.362 | 1187.5 | 61.338
1187.8 | 61.211 | 1187.8 | 61.189
1188 | 61.058 | 1188 | 61.037
1188.3 | 60.903 | 1188.3 | 60.882
1188.5 | 60.748 | 1188.5 | 60.727
1188.8 | 60.59 | 1188.8 | 60.57
1189 | 60.431 | 1189 | 60.412
1189.3 | 60.271 | 1189.3 | 60.252
1189.5 | 60.109 | 1189.5 | 60.091
1189.8 | 59.946 | 1189.8 | 59.928
1190 | 59.782 | 1190 | 59.764
1190.3 | 59.616 | 1190.3 | 59.599
1190.5 | 59.45 | 1190.5 | 59.432
1190.8 | 59.282 | 1190.8 | 59.264
1191 | 59.113 | 1191 | 59.095
1191.3 | 58.943 | 1191.3 | 58.925
1191.5 | 58.772 | 1191.5 | 58.754
1191.8 | 58.599 | 1191.8 | 58.581
1192 | 58.427 | 1192 | 58.409
1192.3 | 58.252 | 1192.3 | 58.233
1192.5 | 58.076 | 1192.5 | 58.058
1192.8 | 57.899 | 1192.8 | 57.88
1193 | 57.72 | 1193 | 57.702
1193.3 | 57.543 | 1193.3 | 57.523
1193.5 | 57.361 | 1193.5 | 57.342
1193.8 | 57.181 | 1193.8 | 57.16
1194 | 56.998 | 1194 | 56.977
1194.3 | 56.813 | 1194.3 | 56.792
1194.5 | 56.628 | 1194.5 | 56.606
1194.8 | 56.44 | 1194.8 | 56.418
1195 | 56.252 | 1195 | 56.23
1195.3 | 56.062 | 1195.3 | 56.04
1195.5 | 55.87 | 1195.5 | 55.848
1195.8 | 55.678 | 1195.8 | 55.654
1196 | 55.483 | 1196 | 55.46
1196.3 | 55.288 | 1196.3 | 55.265
1196.5 | 55.09 | 1196.5 | 55.068
1196.8 | 54.892 | 1196.8 | 54.869
1197 | 54.692 | 1197 | 54.669
1197.3 | 54.49 | 1197.3 | 54.468
1197.5 | 54.288 | 1197.5 | 54.265
1197.8 | 54.083 | 1197.8 | 54.06
1198 | 53.878 | 1198 | 53.854
1198.3 | 53.671 | 1198.3 | 53.648
1198.5 | 53.463 | 1198.5 | 53.439
1198.8 | 53.252 | 1198.8 | 53.229
1199 | 53.042 | 1199 | 53.018
1199.3 | 52.83 | 1199.3 | 52.804
1199.5 | 52.615 | 1199.5 | 52.591
1199.8 | 52.4 | 1199.8 | 52.375
1200 | 52.183 | 1200 | 52.158
1200.3 | 51.965 | 1200.3 | 51.94
1200.5 | 51.745 | 1200.5 | 51.719
1200.8 | 51.524 | 1200.8 | 51.498
1201 | 51.301 | 1201 | 51.276
1201.3 | 51.078 | 1201.3 | 51.05
1201.5 | 50.852 | 1201.5 | 50.825
1201.8 | 50.624 | 1201.8 | 50.598
1202 | 50.396 | 1202 | 50.37
1202.3 | 50.166 | 1202.3 | 50.14
1202.5 | 49.934 | 1202.5 | 49.908
1202.8 | 49.702 | 1202.8 | 49.675
1203 | 49.468 | 1203 | 49.441
1203.3 | 49.232 | 1203.3 | 49.205
1203.5 | 48.995 | 1203.5 | 48.968
1203.8 | 48.756 | 1203.8 | 48.73
1204 | 48.517 | 1204 | 48.491
1204.3 | 48.276 | 1204.3 | 48.25
1204.5 | 48.033 | 1204.5 | 48.009
1204.8 | 47.789 | 1204.8 | 47.765
1205 | 47.546 | 1205 | 47.521
1205.3 | 47.3 | 1205.3 | 47.277
1205.5 | 47.053 | 1205.5 | 47.032
1205.8 | 46.807 | 1205.8 | 46.785
1206 | 46.559 | 1206 | 46.538
1206.3 | 46.311 | 1206.3 | 46.29
1206.5 | 46.062 | 1206.5 | 46.043
1206.8 | 45.812 | 1206.8 | 45.794
1207 | 45.562 | 1207 | 45.545
1207.3 | 45.312 | 1207.3 | 45.297
1207.5 | 45.062 | 1207.5 | 45.047
1207.8 | 44.812 | 1207.8 | 44.799
1208 | 44.562 | 1208 | 44.55
1208.3 | 44.313 | 1208.3 | 44.303
1208.5 | 44.064 | 1208.5 | 44.054
1208.8 | 43.815 | 1208.8 | 43.808
1209 | 43.567 | 1209 | 43.562
1209.3 | 43.32 | 1209.3 | 43.316
1209.5 | 43.074 | 1209.5 | 43.072
1209.8 | 42.83 | 1209.8 | 42.829
1210 | 42.586 | 1210 | 42.587
1210.3 | 42.345 | 1210.3 | 42.348
1210.5 | 42.105 | 1210.5 | 42.109
1210.8 | 41.866 | 1210.8 | 41.873
1211 | 41.629 | 1211 | 41.637
1211.3 | 41.395 | 1211.3 | 41.405
1211.5 | 41.162 | 1211.5 | 41.175
1211.8 | 40.933 | 1211.8 | 40.947
1212 | 40.705 | 1212 | 40.721
1212.3 | 40.481 | 1212.3 | 40.499
1212.5 | 40.259 | 1212.5 | 40.278
1212.8 | 40.041 | 1212.8 | 40.062
1213 | 39.824 | 1213 | 39.847
1213.3 | 39.612 | 1213.3 | 39.637
1213.5 | 39.403 | 1213.5 | 39.43
1213.8 | 39.199 | 1213.8 | 39.227
1214 | 38.997 | 1214 | 39.027
1214.3 | 38.799 | 1214.3 | 38.832
1214.5 | 38.606 | 1214.5 | 38.64
1214.8 | 38.416 | 1214.8 | 38.453
1215 | 38.231 | 1215 | 38.269
1215.3 | 38.05 | 1215.3 | 38.091
1215.5 | 37.875 | 1215.5 | 37.917
1215.8 | 37.703 | 1215.8 | 37.748
1216 | 37.537 | 1216 | 37.583
1216.3 | 37.376 | 1216.3 | 37.424
1216.5 | 37.22 | 1216.5 | 37.269
1216.8 | 37.069 | 1216.8 | 37.12
1217 | 36.923 | 1217 | 36.977
1217.3 | 36.783 | 1217.3 | 36.838
1217.5 | 36.649 | 1217.5 | 36.705
1217.8 | 36.521 | 1217.8 | 36.579
1218 | 36.398 | 1218 | 36.458
1218.3 | 36.281 | 1218.3 | 36.342
1218.5 | 36.171 | 1218.5 | 36.233
1218.8 | 36.066 | 1218.8 | 36.13
1219 | 35.968 | 1219 | 36.034
1219.3 | 35.876 | 1219.3 | 35.943
1219.5 | 35.792 | 1219.5 | 35.859
1219.8 | 35.712 | 1219.8 | 35.782
1220 | 35.641 | 1220 | 35.711
1220.3 | 35.575 | 1220.3 | 35.647
1220.5 | 35.517 | 1220.5 | 35.589
1220.8 | 35.466 | 1220.8 | 35.539
1221 | 35.421 | 1221 | 35.495
1221.3 | 35.383 | 1221.3 | 35.459
1221.5 | 35.353 | 1221.5 | 35.43
1221.8 | 35.33 | 1221.8 | 35.407
1222 | 35.314 | 1222 | 35.392
1222.3 | 35.305 | 1222.3 | 35.384
1222.5 | 35.304 | 1222.5 | 35.383
1222.8 | 35.311 | 1222.8 | 35.39
1223 | 35.325 | 1223 | 35.405
1223.3 | 35.346 | 1223.3 | 35.426
1223.5 | 35.374 | 1223.5 | 35.455
1223.8 | 35.411 | 1223.8 | 35.491
1224 | 35.455 | 1224 | 35.535
1224.3 | 35.507 | 1224.3 | 35.587
1224.5 | 35.566 | 1224.5 | 35.646
1224.8 | 35.633 | 1224.8 | 35.712
1225 | 35.708 | 1225 | 35.787
1225.3 | 35.79 | 1225.3 | 35.869
1225.5 | 35.88 | 1225.5 | 35.958
1225.8 | 35.977 | 1225.8 | 36.055
1226 | 36.083 | 1226 | 36.16
1226.3 | 36.195 | 1226.3 | 36.273
1226.5 | 36.316 | 1226.5 | 36.392
1226.8 | 36.444 | 1226.8 | 36.52
1227 | 36.581 | 1227 | 36.655
1227.3 | 36.724 | 1227.3 | 36.798
1227.5 | 36.875 | 1227.5 | 36.947
1227.8 | 37.033 | 1227.8 | 37.104
1228 | 37.199 | 1228 | 37.268
1228.3 | 37.372 | 1228.3 | 37.439
1228.5 | 37.553 | 1228.5 | 37.618
1228.8 | 37.74 | 1228.8 | 37.804
1229 | 37.934 | 1229 | 37.996
1229.3 | 38.136 | 1229.3 | 38.196
1229.5 | 38.343 | 1229.5 | 38.402
1229.8 | 38.558 | 1229.8 | 38.614
1230 | 38.779 | 1230 | 38.834
1230.3 | 39.007 | 1230.3 | 39.059
1230.5 | 39.241 | 1230.5 | 39.291
1230.8 | 39.481 | 1230.8 | 39.528
1231 | 39.726 | 1231 | 39.771
1231.3 | 39.979 | 1231.3 | 40.02
1231.5 | 40.236 | 1231.5 | 40.274
1231.8 | 40.499 | 1231.8 | 40.534
1232 | 40.766 | 1232 | 40.799
1232.3 | 41.038 | 1232.3 | 41.068
1232.5 | 41.315 | 1232.5 | 41.342
1232.8 | 41.597 | 1232.8 | 41.62
1233 | 41.882 | 1233 | 41.903
1233.3 | 42.172 | 1233.3 | 42.189
1233.5 | 42.465 | 1233.5 | 42.479
1233.8 | 42.761 | 1233.8 | 42.771
1234 | 43.061 | 1234 | 43.068
1234.3 | 43.363 | 1234.3 | 43.366
1234.5 | 43.668 | 1234.5 | 43.667
1234.8 | 43.973 | 1234.8 | 43.969
1235 | 44.282 | 1235 | 44.274
1235.3 | 44.591 | 1235.3 | 44.58
1235.5 | 44.901 | 1235.5 | 44.887
1235.8 | 45.214 | 1235.8 | 45.195
1236 | 45.525 | 1236 | 45.503
1236.3 | 45.837 | 1236.3 | 45.811
1236.5 | 46.149 | 1236.5 | 46.119
1236.8 | 46.459 | 1236.8 | 46.426
1237 | 46.769 | 1237 | 46.733
1237.3 | 47.077 | 1237.3 | 47.037
1237.5 | 47.383 | 1237.5 | 47.34
1237.8 | 47.688 | 1237.8 | 47.641
1238 | 47.99 | 1238 | 47.94
1238.3 | 48.288 | 1238.3 | 48.236
1238.5 | 48.585 | 1238.5 | 48.529
1238.8 | 48.876 | 1238.8 | 48.818
1239 | 49.165 | 1239 | 49.104
1239.3 | 49.45 | 1239.3 | 49.386
1239.5 | 49.73 | 1239.5 | 49.664
1239.8 | 50.006 | 1239.8 | 49.937
1240 | 50.276 | 1240 | 50.204
1240.3 | 50.541 | 1240.3 | 50.467
1240.5 | 50.8 | 1240.5 | 50.725
1240.8 | 51.053 | 1240.8 | 50.976
1241 | 51.3 | 1241 | 51.222
1241.3 | 51.542 | 1241.3 | 51.462
1241.5 | 51.776 | 1241.5 | 51.696
1241.8 | 52.004 | 1241.8 | 51.923
1242 | 52.226 | 1242 | 52.143
1242.3 | 52.441 | 1242.3 | 52.358
1242.5 | 52.648 | 1242.5 | 52.564
1242.8 | 52.848 | 1242.8 | 52.764
1243 | 53.042 | 1243 | 52.958
1243.3 | 53.228 | 1243.3 | 53.143
1243.5 | 53.406 | 1243.5 | 53.322
1243.8 | 53.577 | 1243.8 | 53.495
1244 | 53.742 | 1244 | 53.66
1244.3 | 53.898 | 1244.3 | 53.818
1244.5 | 54.048 | 1244.5 | 53.97
1244.8 | 54.19 | 1244.8 | 54.114
1245 | 54.326 | 1245 | 54.251
1245.3 | 54.455 | 1245.3 | 54.381
1245.5 | 54.578 | 1245.5 | 54.507
1245.8 | 54.693 | 1245.8 | 54.625
1246 | 54.802 | 1246 | 54.737
1246.3 | 54.906 | 1246.3 | 54.843
1246.5 | 55.003 | 1246.5 | 54.943
1246.8 | 55.096 | 1246.8 | 55.038
1247 | 55.182 | 1247 | 55.128
1247.3 | 55.264 | 1247.3 | 55.213
1247.5 | 55.34 | 1247.5 | 55.293
1247.8 | 55.413 | 1247.8 | 55.368
1248 | 55.48 | 1248 | 55.441
1248.3 | 55.546 | 1248.3 | 55.509
1248.5 | 55.607 | 1248.5 | 55.574
1248.8 | 55.665 | 1248.8 | 55.637
1249 | 55.72 | 1249 | 55.695
1249.3 | 55.774 | 1249.3 | 55.753
1249.5 | 55.825 | 1249.5 | 55.808
1249.8 | 55.875 | 1249.8 | 55.862
1250 | 55.923 | 1250 | 55.915
1250.3 | 55.972 | 1250.3 | 55.967
1250.5 | 56.02 | 1250.5 | 56.018
1250.8 | 56.066 | 1250.8 | 56.07
1251 | 56.115 | 1251 | 56.123
1251.3 | 56.163 | 1251.3 | 56.175
1251.5 | 56.213 | 1251.5 | 56.229
1251.8 | 56.265 | 1251.8 | 56.285
1252 | 56.318 | 1252 | 56.342
1252.3 | 56.374 | 1252.3 | 56.401
1252.5 | 56.433 | 1252.5 | 56.462
1252.8 | 56.494 | 1252.8 | 56.528
1253 | 56.559 | 1253 | 56.595
1253.3 | 56.627 | 1253.3 | 56.666
1253.5 | 56.698 | 1253.5 | 56.741
1253.8 | 56.774 | 1253.8 | 56.82
1254 | 56.855 | 1254 | 56.902
1254.3 | 56.94 | 1254.3 | 56.99
1254.5 | 57.03 | 1254.5 | 57.082
1254.8 | 57.125 | 1254.8 | 57.179
1255 | 57.226 | 1255 | 57.281
1255.3 | 57.331 | 1255.3 | 57.389
1255.5 | 57.443 | 1255.5 | 57.502
1255.8 | 57.56 | 1255.8 | 57.62
1256 | 57.683 | 1256 | 57.744
1256.3 | 57.812 | 1256.3 | 57.874
1256.5 | 57.948 | 1256.5 | 58.01
1256.8 | 58.09 | 1256.8 | 58.151
1257 | 58.237 | 1257 | 58.3
1257.3 | 58.392 | 1257.3 | 58.455
1257.5 | 58.552 | 1257.5 | 58.614
1257.8 | 58.719 | 1257.8 | 58.781
1258 | 58.893 | 1258 | 58.954
1258.3 | 59.072 | 1258.3 | 59.133
1258.5 | 59.258 | 1258.5 | 59.317
1258.8 | 59.45 | 1258.8 | 59.509
1259 | 59.649 | 1259 | 59.705
1259.3 | 59.852 | 1259.3 | 59.907
1259.5 | 60.063 | 1259.5 | 60.116
1259.8 | 60.28 | 1259.8 | 60.331
1260 | 60.501 | 1260 | 60.551
1260.3 | 60.728 | 1260.3 | 60.776
1260.5 | 60.961 | 1260.5 | 61.006
1260.8 | 61.198 | 1260.8 | 61.241
1261 | 61.441 | 1261 | 61.481
1261.3 | 61.689 | 1261.3 | 61.726
1261.5 | 61.941 | 1261.5 | 61.975
1261.8 | 62.197 | 1261.8 | 62.23
1262 | 62.457 | 1262 | 62.487
1262.3 | 62.722 | 1262.3 | 62.748
1262.5 | 62.99 | 1262.5 | 63.014
1262.8 | 63.262 | 1262.8 | 63.282
1263 | 63.536 | 1263 | 63.554
1263.3 | 63.813 | 1263.3 | 63.828
1263.5 | 64.093 | 1263.5 | 64.105
1263.8 | 64.375 | 1263.8 | 64.384
1264 | 64.661 | 1264 | 64.665
1264.3 | 64.946 | 1264.3 | 64.947
1264.5 | 65.233 | 1264.5 | 65.232
1264.8 | 65.522 | 1264.8 | 65.518
1265 | 65.811 | 1265 | 65.804
1265.3 | 66.101 | 1265.3 | 66.091
1265.5 | 66.391 | 1265.5 | 66.377
1265.8 | 66.681 | 1265.8 | 66.664
1266 | 66.971 | 1266 | 66.95
1266.3 | 67.26 | 1266.3 | 67.236
1266.5 | 67.548 | 1266.5 | 67.52
1266.8 | 67.834 | 1266.8 | 67.802
1267 | 68.118 | 1267 | 68.083
1267.3 | 68.401 | 1267.3 | 68.363
1267.5 | 68.68 | 1267.5 | 68.639
1267.8 | 68.957 | 1267.8 | 68.913
1268 | 69.231 | 1268 | 69.185
1268.3 | 69.502 | 1268.3 | 69.451
1268.5 | 69.769 | 1268.5 | 69.716
1268.8 | 70.033 | 1268.8 | 69.976
1269 | 70.291 | 1269 | 70.233
1269.3 | 70.546 | 1269.3 | 70.484
1269.5 | 70.795 | 1269.5 | 70.729
1269.8 | 71.038 | 1269.8 | 70.972
1270 | 71.275 | 1270 | 71.208
1270.3 | 71.509 | 1270.3 | 71.44
1270.5 | 71.736 | 1270.5 | 71.664
1270.8 | 71.956 | 1270.8 | 71.884
1271 | 72.171 | 1271 | 72.097
1271.3 | 72.379 | 1271.3 | 72.304
1271.5 | 72.581 | 1271.5 | 72.505
1271.8 | 72.776 | 1271.8 | 72.699
1272 | 72.964 | 1272 | 72.887
1272.3 | 73.144 | 1272.3 | 73.068
1272.5 | 73.32 | 1272.5 | 73.242
1272.8 | 73.487 | 1272.8 | 73.409
1273 | 73.648 | 1273 | 73.57
1273.3 | 73.801 | 1273.3 | 73.724
1273.5 | 73.949 | 1273.5 | 73.872
1273.8 | 74.088 | 1273.8 | 74.012
1274 | 74.22 | 1274 | 74.146
1274.3 | 74.346 | 1274.3 | 74.273
1274.5 | 74.466 | 1274.5 | 74.394
1274.8 | 74.578 | 1274.8 | 74.509
1275 | 74.684 | 1275 | 74.616
1275.3 | 74.784 | 1275.3 | 74.719
1275.5 | 74.877 | 1275.5 | 74.814
1275.8 | 74.965 | 1275.8 | 74.905
1276 | 75.048 | 1276 | 74.988
1276.3 | 75.124 | 1276.3 | 75.067
1276.5 | 75.197 | 1276.5 | 75.142
1276.8 | 75.263 | 1276.8 | 75.209
1277 | 75.323 | 1277 | 75.273
1277.3 | 75.379 | 1277.3 | 75.332
1277.5 | 75.431 | 1277.5 | 75.386
1277.8 | 75.48 | 1277.8 | 75.436
1278 | 75.523 | 1278 | 75.483
1278.3 | 75.563 | 1278.3 | 75.525
1278.5 | 75.6 | 1278.5 | 75.565
1278.8 | 75.633 | 1278.8 | 75.6
1279 | 75.662 | 1279 | 75.633
1279.3 | 75.69 | 1279.3 | 75.664
1279.5 | 75.715 | 1279.5 | 75.692
1279.8 | 75.737 | 1279.8 | 75.716
1280 | 75.758 | 1280 | 75.739
1280.3 | 75.777 | 1280.3 | 75.762
1280.5 | 75.795 | 1280.5 | 75.781
1280.8 | 75.812 | 1280.8 | 75.8
1281 | 75.828 | 1281 | 75.818
1281.3 | 75.842 | 1281.3 | 75.833
1281.5 | 75.854 | 1281.5 | 75.849
1281.8 | 75.868 | 1281.8 | 75.865
1282 | 75.88 | 1282 | 75.88
1282.3 | 75.894 | 1282.3 | 75.894
1282.5 | 75.907 | 1282.5 | 75.908
1282.8 | 75.921 | 1282.8 | 75.924
1283 | 75.933 | 1283 | 75.938
1283.3 | 75.947 | 1283.3 | 75.954
1283.5 | 75.963 | 1283.5 | 75.971
1283.8 | 75.978 | 1283.8 | 75.987
1284 | 75.994 | 1284 | 76.005
1284.3 | 76.012 | 1284.3 | 76.024
1284.5 | 76.031 | 1284.5 | 76.043
1284.8 | 76.05 | 1284.8 | 76.064
1285 | 76.071 | 1285 | 76.087
1285.3 | 76.094 | 1285.3 | 76.11
1285.5 | 76.118 | 1285.5 | 76.136
1285.8 | 76.145 | 1285.8 | 76.162
1286 | 76.173 | 1286 | 76.19
1286.3 | 76.203 | 1286.3 | 76.22
1286.5 | 76.232 | 1286.5 | 76.252
1286.8 | 76.266 | 1286.8 | 76.285
1287 | 76.301 | 1287 | 76.32
1287.3 | 76.336 | 1287.3 | 76.355
1287.5 | 76.375 | 1287.5 | 76.394
1287.8 | 76.415 | 1287.8 | 76.435
1288 | 76.457 | 1288 | 76.477
1288.3 | 76.502 | 1288.3 | 76.521
1288.5 | 76.547 | 1288.5 | 76.567
1288.8 | 76.595 | 1288.8 | 76.614
1289 | 76.644 | 1289 | 76.664
1289.3 | 76.697 | 1289.3 | 76.717
1289.5 | 76.75 | 1289.5 | 76.77
1289.8 | 76.805 | 1289.8 | 76.825
1290 | 76.863 | 1290 | 76.881
1290.3 | 76.922 | 1290.3 | 76.94
1290.5 | 76.982 | 1290.5 | 77
1290.8 | 77.046 | 1290.8 | 77.062
1291 | 77.11 | 1291 | 77.126
1291.3 | 77.176 | 1291.3 | 77.192
1291.5 | 77.243 | 1291.5 | 77.257
1291.8 | 77.311 | 1291.8 | 77.325
1292 | 77.382 | 1292 | 77.396
1292.3 | 77.453 | 1292.3 | 77.466
1292.5 | 77.526 | 1292.5 | 77.539
1292.8 | 77.6 | 1292.8 | 77.612
1293 | 77.677 | 1293 | 77.687
1293.3 | 77.752 | 1293.3 | 77.762
1293.5 | 77.831 | 1293.5 | 77.839
1293.8 | 77.908 | 1293.8 | 77.918
1294 | 77.988 | 1294 | 77.997
1294.3 | 78.069 | 1294.3 | 78.076
1294.5 | 78.15 | 1294.5 | 78.157
1294.8 | 78.233 | 1294.8 | 78.238
1295 | 78.316 | 1295 | 78.32
1295.3 | 78.399 | 1295.3 | 78.403
1295.5 | 78.482 | 1295.5 | 78.486
1295.8 | 78.565 | 1295.8 | 78.569
1296 | 78.65 | 1296 | 78.652
1296.3 | 78.735 | 1296.3 | 78.735
1296.5 | 78.821 | 1296.5 | 78.821
1296.8 | 78.906 | 1296.8 | 78.904
1297 | 78.99 | 1297 | 78.988
1297.3 | 79.075 | 1297.3 | 79.073
1297.5 | 79.161 | 1297.5 | 79.157
1297.8 | 79.245 | 1297.8 | 79.241
1298 | 79.329 | 1298 | 79.323
1298.3 | 79.413 | 1298.3 | 79.407
1298.5 | 79.495 | 1298.5 | 79.49
1298.8 | 79.578 | 1298.8 | 79.572
1299 | 79.661 | 1299 | 79.653
1299.3 | 79.743 | 1299.3 | 79.734
1299.5 | 79.824 | 1299.5 | 79.815
1299.8 | 79.904 | 1299.8 | 79.894
1300 | 79.984 | 1300 | 79.973
1300.3 | 80.062 | 1300.3 | 80.05
1300.5 | 80.139 | 1300.5 | 80.127
1300.8 | 80.215 | 1300.8 | 80.203
1301 | 80.291 | 1301 | 80.278
1301.3 | 80.365 | 1301.3 | 80.351
1301.5 | 80.438 | 1301.5 | 80.423
1301.8 | 80.509 | 1301.8 | 80.494
1302 | 80.58 | 1302 | 80.564
1302.3 | 80.648 | 1302.3 | 80.632
1302.5 | 80.716 | 1302.5 | 80.699
1302.8 | 80.782 | 1302.8 | 80.764
1303 | 80.846 | 1303 | 80.828
1303.3 | 80.908 | 1303.3 | 80.891
1303.5 | 80.969 | 1303.5 | 80.951
1303.8 | 81.029 | 1303.8 | 81.01
1304 | 81.087 | 1304 | 81.068
1304.3 | 81.143 | 1304.3 | 81.123
1304.5 | 81.197 | 1304.5 | 81.177
1304.8 | 81.249 | 1304.8 | 81.229
1305 | 81.3 | 1305 | 81.279
1305.3 | 81.348 | 1305.3 | 81.327
1305.5 | 81.394 | 1305.5 | 81.373
1305.8 | 81.439 | 1305.8 | 81.417
1306 | 81.481 | 1306 | 81.46
1306.3 | 81.522 | 1306.3 | 81.5
1306.5 | 81.56 | 1306.5 | 81.538
1306.8 | 81.597 | 1306.8 | 81.574
1307 | 81.631 | 1307 | 81.608
1307.3 | 81.663 | 1307.3 | 81.64
1307.5 | 81.693 | 1307.5 | 81.67
1307.8 | 81.721 | 1307.8 | 81.698
1308 | 81.746 | 1308 | 81.723
1308.3 | 81.77 | 1308.3 | 81.746
1308.5 | 81.791 | 1308.5 | 81.767
1308.8 | 81.81 | 1308.8 | 81.786
1309 | 81.827 | 1309 | 81.803
1309.3 | 81.842 | 1309.3 | 81.818
1309.5 | 81.854 | 1309.5 | 81.83
1309.8 | 81.864 | 1309.8 | 81.84
1310 | 81.872 | 1310 | 81.848
1310.3 | 81.877 | 1310.3 | 81.853
1310.5 | 81.881 | 1310.5 | 81.857
1310.8 | 81.882 | 1310.8 | 81.858
1311 | 81.881 | 1311 | 81.856
1311.3 | 81.877 | 1311.3 | 81.853
1311.5 | 81.871 | 1311.5 | 81.847
1311.8 | 81.863 | 1311.8 | 81.84
1312 | 81.853 | 1312 | 81.829
1312.3 | 81.841 | 1312.3 | 81.817
1312.5 | 81.826 | 1312.5 | 81.802
1312.8 | 81.809 | 1312.8 | 81.785
1313 | 81.79 | 1313 | 81.766
1313.3 | 81.768 | 1313.3 | 81.745
1313.5 | 81.745 | 1313.5 | 81.721
1313.8 | 81.719 | 1313.8 | 81.695
1314 | 81.691 | 1314 | 81.667
1314.3 | 81.66 | 1314.3 | 81.637
1314.5 | 81.628 | 1314.5 | 81.604
1314.8 | 81.593 | 1314.8 | 81.57
1315 | 81.556 | 1315 | 81.533
1315.3 | 81.517 | 1315.3 | 81.494
1315.5 | 81.476 | 1315.5 | 81.453
1315.8 | 81.433 | 1315.8 | 81.409
1316 | 81.387 | 1316 | 81.364
1316.3 | 81.34 | 1316.3 | 81.316
1316.5 | 81.29 | 1316.5 | 81.266
1316.8 | 81.238 | 1316.8 | 81.214
1317 | 81.184 | 1317 | 81.16
1317.3 | 81.127 | 1317.3 | 81.104
1317.5 | 81.069 | 1317.5 | 81.046
1317.8 | 81.008 | 1317.8 | 80.985
1318 | 80.946 | 1318 | 80.922
1318.3 | 80.881 | 1318.3 | 80.857
1318.5 | 80.814 | 1318.5 | 80.79
1318.8 | 80.744 | 1318.8 | 80.721
1319 | 80.673 | 1319 | 80.65
1319.3 | 80.599 | 1319.3 | 80.576
1319.5 | 80.524 | 1319.5 | 80.5
1319.8 | 80.446 | 1319.8 | 80.423
1320 | 80.366 | 1320 | 80.343
1320.3 | 80.284 | 1320.3 | 80.261
1320.5 | 80.2 | 1320.5 | 80.176
1320.8 | 80.114 | 1320.8 | 80.09
1321 | 80.025 | 1321 | 80.001
1321.3 | 79.935 | 1321.3 | 79.911
1321.5 | 79.842 | 1321.5 | 79.818
1321.8 | 79.747 | 1321.8 | 79.723
1322 | 79.65 | 1322 | 79.626
1322.3 | 79.551 | 1322.3 | 79.527
1322.5 | 79.45 | 1322.5 | 79.426
1322.8 | 79.347 | 1322.8 | 79.321
1323 | 79.241 | 1323 | 79.215
1323.3 | 79.133 | 1323.3 | 79.108
1323.5 | 79.022 | 1323.5 | 78.999
1323.8 | 78.91 | 1323.8 | 78.886
1324 | 78.795 | 1324 | 78.772
1324.3 | 78.679 | 1324.3 | 78.654
1324.5 | 78.562 | 1324.5 | 78.536
1324.8 | 78.44 | 1324.8 | 78.415
1325 | 78.316 | 1325 | 78.291
1325.3 | 78.192 | 1325.3 | 78.165
1325.5 | 78.064 | 1325.5 | 78.037
1325.8 | 77.935 | 1325.8 | 77.908
1326 | 77.802 | 1326 | 77.775
1326.3 | 77.668 | 1326.3 | 77.641
1326.5 | 77.532 | 1326.5 | 77.505
1326.8 | 77.393 | 1326.8 | 77.366
1327 | 77.252 | 1327 | 77.225
1327.3 | 77.108 | 1327.3 | 77.081
1327.5 | 76.963 | 1327.5 | 76.936
1327.8 | 76.814 | 1327.8 | 76.787
1328 | 76.666 | 1328 | 76.637
1328.3 | 76.512 | 1328.3 | 76.486
1328.5 | 76.357 | 1328.5 | 76.331
1328.8 | 76.201 | 1328.8 | 76.173
1329 | 76.041 | 1329 | 76.013
1329.3 | 75.88 | 1329.3 | 75.853
1329.5 | 75.716 | 1329.5 | 75.689
1329.8 | 75.551 | 1329.8 | 75.523
1330 | 75.382 | 1330 | 75.355
1330.3 | 75.212 | 1330.3 | 75.185
1330.5 | 75.04 | 1330.5 | 75.012
1330.8 | 74.865 | 1330.8 | 74.836
1331 | 74.688 | 1331 | 74.659
1331.3 | 74.508 | 1331.3 | 74.48
1331.5 | 74.326 | 1331.5 | 74.298
1331.8 | 74.143 | 1331.8 | 74.114
1332 | 73.957 | 1332 | 73.928
1332.3 | 73.768 | 1332.3 | 73.739
1332.5 | 73.578 | 1332.5 | 73.55
1332.8 | 73.385 | 1332.8 | 73.357
1333 | 73.19 | 1333 | 73.161
1333.3 | 72.993 | 1333.3 | 72.964
1333.5 | 72.793 | 1333.5 | 72.765
1333.8 | 72.592 | 1333.8 | 72.564
1334 | 72.389 | 1334 | 72.36
1334.3 | 72.184 | 1334.3 | 72.156
1334.5 | 71.976 | 1334.5 | 71.948
1334.8 | 71.766 | 1334.8 | 71.738
1335 | 71.555 | 1335 | 71.527
1335.3 | 71.341 | 1335.3 | 71.313
1335.5 | 71.125 | 1335.5 | 71.097
1335.8 | 70.907 | 1335.8 | 70.879
1336 | 70.689 | 1336 | 70.661
1336.3 | 70.466 | 1336.3 | 70.438
1336.5 | 70.243 | 1336.5 | 70.215
1336.8 | 70.018 | 1336.8 | 69.991
1337 | 69.791 | 1337 | 69.764
1337.3 | 69.562 | 1337.3 | 69.534
1337.5 | 69.331 | 1337.5 | 69.304
1337.8 | 69.099 | 1337.8 | 69.073
1338 | 68.865 | 1338 | 68.838
1338.3 | 68.629 | 1338.3 | 68.604
1338.5 | 68.391 | 1338.5 | 68.366
1338.8 | 68.154 | 1338.8 | 68.127
1339 | 67.913 | 1339 | 67.888
1339.3 | 67.671 | 1339.3 | 67.646
1339.5 | 67.428 | 1339.5 | 67.403
1339.8 | 67.183 | 1339.8 | 67.16
1340 | 66.938 | 1340 | 66.913
1340.3 | 66.69 | 1340.3 | 66.667
1340.5 | 66.442 | 1340.5 | 66.419
1340.8 | 66.191 | 1340.8 | 66.17
1341 | 65.94 | 1341 | 65.919
1341.3 | 65.689 | 1341.3 | 65.667
1341.5 | 65.436 | 1341.5 | 65.415
1341.8 | 65.182 | 1341.8 | 65.163
1342 | 64.928 | 1342 | 64.908
1342.3 | 64.673 | 1342.3 | 64.653
1342.5 | 64.415 | 1342.5 | 64.398
1342.8 | 64.159 | 1342.8 | 64.142
1343 | 63.901 | 1343 | 63.884
1343.3 | 63.643 | 1343.3 | 63.627
1343.5 | 63.384 | 1343.5 | 63.368
1343.8 | 63.125 | 1343.8 | 63.11
1344 | 62.865 | 1344 | 62.851
1344.3 | 62.605 | 1344.3 | 62.592
1344.5 | 62.345 | 1344.5 | 62.332
1344.8 | 62.085 | 1344.8 | 62.073
1345 | 61.824 | 1345 | 61.813
1345.3 | 61.564 | 1345.3 | 61.553
1345.5 | 61.304 | 1345.5 | 61.293
1345.8 | 61.044 | 1345.8 | 61.034
1346 | 60.784 | 1346 | 60.774
1346.3 | 60.524 | 1346.3 | 60.516
1346.5 | 60.264 | 1346.5 | 60.257
1346.8 | 60.005 | 1346.8 | 59.998
1347 | 59.746 | 1347 | 59.741
1347.3 | 59.488 | 1347.3 | 59.484
1347.5 | 59.231 | 1347.5 | 59.227
1347.8 | 58.974 | 1347.8 | 58.971
1348 | 58.719 | 1348 | 58.716
1348.3 | 58.464 | 1348.3 | 58.463
1348.5 | 58.21 | 1348.5 | 58.209
1348.8 | 57.958 | 1348.8 | 57.958
1349 | 57.706 | 1349 | 57.707
1349.3 | 57.455 | 1349.3 | 57.457
1349.5 | 57.206 | 1349.5 | 57.208
1349.8 | 56.957 | 1349.8 | 56.961
1350 | 56.711 | 1350 | 56.717
1350.3 | 56.466 | 1350.3 | 56.472
1350.5 | 56.222 | 1350.5 | 56.23
1350.8 | 55.981 | 1350.8 | 55.989
1351 | 55.742 | 1351 | 55.749
1351.3 | 55.503 | 1351.3 | 55.512
1351.5 | 55.266 | 1351.5 | 55.278
1351.8 | 55.033 | 1351.8 | 55.044
1352 | 54.8 | 1352 | 54.813
1352.3 | 54.571 | 1352.3 | 54.583
1352.5 | 54.343 | 1352.5 | 54.356
1352.8 | 54.117 | 1352.8 | 54.133
1353 | 53.894 | 1353 | 53.91
1353.3 | 53.674 | 1353.3 | 53.691
1353.5 | 53.455 | 1353.5 | 53.472
1353.8 | 53.239 | 1353.8 | 53.259
1354 | 53.026 | 1354 | 53.046
1354.3 | 52.817 | 1354.3 | 52.837
1354.5 | 52.609 | 1354.5 | 52.631
1354.8 | 52.403 | 1354.8 | 52.426
1355 | 52.202 | 1355 | 52.226
1355.3 | 52.003 | 1355.3 | 52.028
1355.5 | 51.808 | 1355.5 | 51.833
1355.8 | 51.615 | 1355.8 | 51.642
1356 | 51.426 | 1356 | 51.454
1356.3 | 51.24 | 1356.3 | 51.268
1356.5 | 51.058 | 1356.5 | 51.087
1356.8 | 50.878 | 1356.8 | 50.908
1357 | 50.703 | 1357 | 50.734
1357.3 | 50.53 | 1357.3 | 50.563
1357.5 | 50.362 | 1357.5 | 50.394
1357.8 | 50.196 | 1357.8 | 50.231
1358 | 50.036 | 1358 | 50.07
1358.3 | 49.878 | 1358.3 | 49.913
1358.5 | 49.724 | 1358.5 | 49.76
1358.8 | 49.575 | 1358.8 | 49.611
1359 | 49.429 | 1359 | 49.466
1359.3 | 49.287 | 1359.3 | 49.324
1359.5 | 49.148 | 1359.5 | 49.187
1359.8 | 49.014 | 1359.8 | 49.053
1360 | 48.884 | 1360 | 48.925
1360.3 | 48.758 | 1360.3 | 48.8
1360.5 | 48.636 | 1360.5 | 48.679
1360.8 | 48.519 | 1360.8 | 48.562
1361 | 48.406 | 1361 | 48.45
1361.3 | 48.297 | 1361.3 | 48.341
1361.5 | 48.194 | 1361.5 | 48.238
1361.8 | 48.094 | 1361.8 | 48.139
1362 | 47.998 | 1362 | 48.044
1362.3 | 47.907 | 1362.3 | 47.953
1362.5 | 47.821 | 1362.5 | 47.867
1362.8 | 47.74 | 1362.8 | 47.787
1363 | 47.662 | 1363 | 47.71
1363.3 | 47.589 | 1363.3 | 47.638
1363.5 | 47.521 | 1363.5 | 47.571
1363.8 | 47.458 | 1363.8 | 47.507
1364 | 47.399 | 1364 | 47.449
1364.3 | 47.346 | 1364.3 | 47.396
1364.5 | 47.297 | 1364.5 | 47.347
1364.8 | 47.252 | 1364.8 | 47.303
1365 | 47.213 | 1365 | 47.264
1365.3 | 47.178 | 1365.3 | 47.229
1365.5 | 47.149 | 1365.5 | 47.2
1365.8 | 47.124 | 1365.8 | 47.176
1366 | 47.103 | 1366 | 47.155
1366.3 | 47.088 | 1366.3 | 47.14
1366.5 | 47.078 | 1366.5 | 47.13
1366.8 | 47.073 | 1366.8 | 47.125
1367 | 47.073 | 1367 | 47.125
1367.3 | 47.077 | 1367.3 | 47.129
1367.5 | 47.086 | 1367.5 | 47.138
1367.8 | 47.1 | 1367.8 | 47.152
1368 | 47.119 | 1368 | 47.172
1368.3 | 47.143 | 1368.3 | 47.195
1368.5 | 47.173 | 1368.5 | 47.225
1368.8 | 47.206 | 1368.8 | 47.259
1369 | 47.245 | 1369 | 47.297
1369.3 | 47.289 | 1369.3 | 47.34
1369.5 | 47.337 | 1369.5 | 47.388
1369.8 | 47.39 | 1369.8 | 47.442
1370 | 47.449 | 1370 | 47.5
1370.3 | 47.512 | 1370.3 | 47.562
1370.5 | 47.581 | 1370.5 | 47.63
1370.8 | 47.653 | 1370.8 | 47.702
1371 | 47.73 | 1371 | 47.779
1371.3 | 47.812 | 1371.3 | 47.861
1371.5 | 47.899 | 1371.5 | 47.947
1371.8 | 47.991 | 1371.8 | 48.037
1372 | 48.087 | 1372 | 48.133
1372.3 | 48.188 | 1372.3 | 48.234
1372.5 | 48.293 | 1372.5 | 48.337
1372.8 | 48.403 | 1372.8 | 48.446
1373 | 48.517 | 1373 | 48.559
1373.3 | 48.634 | 1373.3 | 48.677
1373.5 | 48.757 | 1373.5 | 48.799
1373.8 | 48.883 | 1373.8 | 48.925
1374 | 49.015 | 1374 | 49.055
1374.3 | 49.15 | 1374.3 | 49.188
1374.5 | 49.289 | 1374.5 | 49.326
1374.8 | 49.432 | 1374.8 | 49.469
1375 | 49.579 | 1375 | 49.615
1375.3 | 49.729 | 1375.3 | 49.763
1375.5 | 49.884 | 1375.5 | 49.917
1375.8 | 50.041 | 1375.8 | 50.074
1376 | 50.203 | 1376 | 50.233
1376.3 | 50.367 | 1376.3 | 50.398
1376.5 | 50.536 | 1376.5 | 50.564
1376.8 | 50.707 | 1376.8 | 50.734
1377 | 50.882 | 1377 | 50.907
1377.3 | 51.059 | 1377.3 | 51.082
1377.5 | 51.239 | 1377.5 | 51.261
1377.8 | 51.422 | 1377.8 | 51.442
1378 | 51.607 | 1378 | 51.626
1378.3 | 51.795 | 1378.3 | 51.813
1378.5 | 51.986 | 1378.5 | 52.002
1378.8 | 52.178 | 1378.8 | 52.193
1379 | 52.373 | 1379 | 52.385
1379.3 | 52.569 | 1379.3 | 52.58
1379.5 | 52.768 | 1379.5 | 52.776
1379.8 | 52.968 | 1379.8 | 52.975
1380 | 53.169 | 1380 | 53.174
1380.3 | 53.372 | 1380.3 | 53.375
1380.5 | 53.575 | 1380.5 | 53.577
1380.8 | 53.78 | 1380.8 | 53.78
1381 | 53.985 | 1381 | 53.983
1381.3 | 54.191 | 1381.3 | 54.188
1381.5 | 54.398 | 1381.5 | 54.391
1381.8 | 54.605 | 1381.8 | 54.597
1382 | 54.811 | 1382 | 54.801
1382.3 | 55.017 | 1382.3 | 55.006
1382.5 | 55.224 | 1382.5 | 55.212
1382.8 | 55.429 | 1382.8 | 55.415
1383 | 55.635 | 1383 | 55.619
1383.3 | 55.841 | 1383.3 | 55.821
1383.5 | 56.044 | 1383.5 | 56.023
1383.8 | 56.247 | 1383.8 | 56.224
1384 | 56.447 | 1384 | 56.423
1384.3 | 56.647 | 1384.3 | 56.621
1384.5 | 56.845 | 1384.5 | 56.817
1384.8 | 57.04 | 1384.8 | 57.011
1385 | 57.233 | 1385 | 57.203
1385.3 | 57.426 | 1385.3 | 57.393
1385.5 | 57.614 | 1385.5 | 57.58
1385.8 | 57.802 | 1385.8 | 57.764
1386 | 57.984 | 1386 | 57.947
1386.3 | 58.165 | 1386.3 | 58.126
1386.5 | 58.343 | 1386.5 | 58.302
1386.8 | 58.517 | 1386.8 | 58.474
1387 | 58.687 | 1387 | 58.644
1387.3 | 58.855 | 1387.3 | 58.808
1387.5 | 59.017 | 1387.5 | 58.971
1387.8 | 59.177 | 1387.8 | 59.129
1388 | 59.331 | 1388 | 59.283
1388.3 | 59.483 | 1388.3 | 59.432
1388.5 | 59.629 | 1388.5 | 59.577
1388.8 | 59.771 | 1388.8 | 59.719
1389 | 59.909 | 1389 | 59.855
1389.3 | 60.041 | 1389.3 | 59.987
1389.5 | 60.17 | 1389.5 | 60.115
1389.8 | 60.292 | 1389.8 | 60.237
1390 | 60.41 | 1390 | 60.355
1390.3 | 60.523 | 1390.3 | 60.467
1390.5 | 60.632 | 1390.5 | 60.575
1390.8 | 60.734 | 1390.8 | 60.676
1391 | 60.832 | 1391 | 60.774
1391.3 | 60.924 | 1391.3 | 60.867
1391.5 | 61.011 | 1391.5 | 60.952
1391.8 | 61.093 | 1391.8 | 61.035
1392 | 61.169 | 1392 | 61.111
1392.3 | 61.239 | 1392.3 | 61.181
1392.5 | 61.304 | 1392.5 | 61.248
1392.8 | 61.365 | 1392.8 | 61.308
1393 | 61.42 | 1393 | 61.363
1393.3 | 61.47 | 1393.3 | 61.414
1393.5 | 61.515 | 1393.5 | 61.458
1393.8 | 61.553 | 1393.8 | 61.499
1394 | 61.587 | 1394 | 61.533
1394.3 | 61.617 | 1394.3 | 61.564
1394.5 | 61.641 | 1394.5 | 61.589
1394.8 | 61.66 | 1394.8 | 61.61
1395 | 61.674 | 1395 | 61.625
1395.3 | 61.684 | 1395.3 | 61.637
1395.5 | 61.689 | 1395.5 | 61.642
1395.8 | 61.691 | 1395.8 | 61.645
1396 | 61.686 | 1396 | 61.644
1396.3 | 61.679 | 1396.3 | 61.638
1396.5 | 61.668 | 1396.5 | 61.628
1396.8 | 61.654 | 1396.8 | 61.616
1397 | 61.635 | 1397 | 61.598
1397.3 | 61.613 | 1397.3 | 61.579
1397.5 | 61.587 | 1397.5 | 61.556
1397.8 | 61.56 | 1397.8 | 61.529
1398 | 61.529 | 1398 | 61.501
1398.3 | 61.495 | 1398.3 | 61.468
1398.5 | 61.458 | 1398.5 | 61.434
1398.8 | 61.42 | 1398.8 | 61.397
1399 | 61.379 | 1399 | 61.359
1399.3 | 61.337 | 1399.3 | 61.32
1399.5 | 61.293 | 1399.5 | 61.277
1399.8 | 61.248 | 1399.8 | 61.235
1400 | 61.201 | 1400 | 61.191
1400.3 | 61.153 | 1400.3 | 61.146
1400.5 | 61.105 | 1400.5 | 61.1
1400.8 | 61.056 | 1400.8 | 61.055
1401 | 61.008 | 1401 | 61.008
1401.3 | 60.959 | 1401.3 | 60.962
1401.5 | 60.912 | 1401.5 | 60.916
1401.8 | 60.864 | 1401.8 | 60.87
1402 | 60.816 | 1402 | 60.825
1402.3 | 60.77 | 1402.3 | 60.781
1402.5 | 60.724 | 1402.5 | 60.738
1402.8 | 60.681 | 1402.8 | 60.696
1403 | 60.637 | 1403 | 60.655
1403.3 | 60.597 | 1403.3 | 60.618
1403.5 | 60.559 | 1403.5 | 60.581
1403.8 | 60.522 | 1403.8 | 60.547
1404 | 60.488 | 1404 | 60.515
1404.3 | 60.456 | 1404.3 | 60.484
1404.5 | 60.427 | 1404.5 | 60.457
1404.8 | 60.4 | 1404.8 | 60.432
1405 | 60.377 | 1405 | 60.412
1405.3 | 60.357 | 1405.3 | 60.393
1405.5 | 60.341 | 1405.5 | 60.378
1405.8 | 60.328 | 1405.8 | 60.366
1406 | 60.318 | 1406 | 60.359
1406.3 | 60.313 | 1406.3 | 60.353
1406.5 | 60.311 | 1406.5 | 60.353
1406.8 | 60.313 | 1406.8 | 60.356
1407 | 60.318 | 1407 | 60.363
1407.3 | 60.33 | 1407.3 | 60.374
1407.5 | 60.345 | 1407.5 | 60.391
1407.8 | 60.363 | 1407.8 | 60.41
1408 | 60.387 | 1408 | 60.434
1408.3 | 60.414 | 1408.3 | 60.462
1408.5 | 60.448 | 1408.5 | 60.495
1408.8 | 60.484 | 1408.8 | 60.531
1409 | 60.526 | 1409 | 60.573
1409.3 | 60.57 | 1409.3 | 60.618
1409.5 | 60.621 | 1409.5 | 60.668
1409.8 | 60.676 | 1409.8 | 60.723
1410 | 60.735 | 1410 | 60.783
1410.3 | 60.799 | 1410.3 | 60.846
1410.5 | 60.868 | 1410.5 | 60.913
1410.8 | 60.941 | 1410.8 | 60.985
1411 | 61.017 | 1411 | 61.06
1411.3 | 61.098 | 1411.3 | 61.141
1411.5 | 61.184 | 1411.5 | 61.225
1411.8 | 61.273 | 1411.8 | 61.313
1412 | 61.366 | 1412 | 61.404
1412.3 | 61.464 | 1412.3 | 61.501
1412.5 | 61.564 | 1412.5 | 61.6
1412.8 | 61.668 | 1412.8 | 61.702
1413 | 61.776 | 1413 | 61.809
1413.3 | 61.887 | 1413.3 | 61.918
1413.5 | 62.001 | 1413.5 | 62.031
1413.8 | 62.118 | 1413.8 | 62.146
1414 | 62.239 | 1414 | 62.264
1414.3 | 62.361 | 1414.3 | 62.385
1414.5 | 62.487 | 1414.5 | 62.507
1414.8 | 62.614 | 1414.8 | 62.633
1415 | 62.744 | 1415 | 62.761
1415.3 | 62.875 | 1415.3 | 62.89
1415.5 | 63.009 | 1415.5 | 63.02
1415.8 | 63.142 | 1415.8 | 63.152
1416 | 63.279 | 1416 | 63.286
1416.3 | 63.415 | 1416.3 | 63.421
1416.5 | 63.554 | 1416.5 | 63.557
1416.8 | 63.691 | 1416.8 | 63.693
1417 | 63.829 | 1417 | 63.828
1417.3 | 63.969 | 1417.3 | 63.965
1417.5 | 64.108 | 1417.5 | 64.102
1417.8 | 64.247 | 1417.8 | 64.238
1418 | 64.384 | 1418 | 64.372
1418.3 | 64.521 | 1418.3 | 64.507
1418.5 | 64.658 | 1418.5 | 64.641
1418.8 | 64.792 | 1418.8 | 64.774
1419 | 64.925 | 1419 | 64.905
1419.3 | 65.056 | 1419.3 | 65.034
1419.5 | 65.187 | 1419.5 | 65.161
1419.8 | 65.315 | 1419.8 | 65.287
1420 | 65.44 | 1420 | 65.411
1420.3 | 65.563 | 1420.3 | 65.531
1420.5 | 65.683 | 1420.5 | 65.649
1420.8 | 65.799 | 1420.8 | 65.764
1421 | 65.914 | 1421 | 65.876
1421.3 | 66.024 | 1421.3 | 65.986
1421.5 | 66.132 | 1421.5 | 66.091
1421.8 | 66.235 | 1421.8 | 66.193
1422 | 66.335 | 1422 | 66.292
1422.3 | 66.429 | 1422.3 | 66.385
1422.5 | 66.521 | 1422.5 | 66.475
1422.8 | 66.609 | 1422.8 | 66.563
1423 | 66.691 | 1423 | 66.644
1423.3 | 66.771 | 1423.3 | 66.722
1423.5 | 66.845 | 1423.5 | 66.796
1423.8 | 66.914 | 1423.8 | 66.864
1424 | 66.979 | 1424 | 66.928
1424.3 | 67.039 | 1424.3 | 66.988
1424.5 | 67.095 | 1424.5 | 67.042
1424.8 | 67.144 | 1424.8 | 67.092
1425 | 67.191 | 1425 | 67.138
1425.3 | 67.231 | 1425.3 | 67.177
1425.5 | 67.267 | 1425.5 | 67.212
1425.8 | 67.298 | 1425.8 | 67.243
1426 | 67.322 | 1426 | 67.268
1426.3 | 67.343 | 1426.3 | 67.288
1426.5 | 67.358 | 1426.5 | 67.304
1426.8 | 67.367 | 1426.8 | 67.315
1427 | 67.374 | 1427 | 67.321
1427.3 | 67.374 | 1427.3 | 67.321
1427.5 | 67.369 | 1427.5 | 67.316
1427.8 | 67.36 | 1427.8 | 67.307
1428 | 67.344 | 1428 | 67.293
1428.3 | 67.326 | 1428.3 | 67.274
1428.5 | 67.302 | 1428.5 | 67.251
1428.8 | 67.273 | 1428.8 | 67.223
1429 | 67.24 | 1429 | 67.191
1429.3 | 67.202 | 1429.3 | 67.154
1429.5 | 67.16 | 1429.5 | 67.114
1429.8 | 67.114 | 1429.8 | 67.067
1430 | 67.063 | 1430 | 67.018
1430.3 | 67.007 | 1430.3 | 66.962
1430.5 | 66.948 | 1430.5 | 66.905
1430.8 | 66.885 | 1430.8 | 66.842
1431 | 66.817 | 1431 | 66.776
1431.3 | 66.747 | 1431.3 | 66.705
1431.5 | 66.671 | 1431.5 | 66.632
1431.8 | 66.593 | 1431.8 | 66.553
1432 | 66.51 | 1432 | 66.472
1432.3 | 66.425 | 1432.3 | 66.388
1432.5 | 66.336 | 1432.5 | 66.299
1432.8 | 66.243 | 1432.8 | 66.208
1433 | 66.148 | 1433 | 66.113
1433.3 | 66.05 | 1433.3 | 66.016
1433.5 | 65.948 | 1433.5 | 65.914
1433.8 | 65.843 | 1433.8 | 65.811
1434 | 65.736 | 1434 | 65.704
1434.3 | 65.625 | 1434.3 | 65.595
1434.5 | 65.512 | 1434.5 | 65.483
1434.8 | 65.397 | 1434.8 | 65.369
1435 | 65.278 | 1435 | 65.251
1435.3 | 65.158 | 1435.3 | 65.131
1435.5 | 65.037 | 1435.5 | 65.01
1435.8 | 64.911 | 1435.8 | 64.886
1436 | 64.784 | 1436 | 64.76
1436.3 | 64.656 | 1436.3 | 64.632
1436.5 | 64.525 | 1436.5 | 64.502
1436.8 | 64.392 | 1436.8 | 64.369
1437 | 64.258 | 1437 | 64.236
1437.3 | 64.121 | 1437.3 | 64.1
1437.5 | 63.984 | 1437.5 | 63.963
1437.8 | 63.844 | 1437.8 | 63.825
1438 | 63.703 | 1438 | 63.685
1438.3 | 63.561 | 1438.3 | 63.543
1438.5 | 63.418 | 1438.5 | 63.4
1438.8 | 63.272 | 1438.8 | 63.256
1439 | 63.126 | 1439 | 63.11
1439.3 | 62.98 | 1439.3 | 62.964
1439.5 | 62.83 | 1439.5 | 62.816
1439.8 | 62.682 | 1439.8 | 62.667
1440 | 62.53 | 1440 | 62.517
1440.3 | 62.379 | 1440.3 | 62.366
1440.5 | 62.227 | 1440.5 | 62.214
1440.8 | 62.074 | 1440.8 | 62.063
1441 | 61.921 | 1441 | 61.908
1441.3 | 61.766 | 1441.3 | 61.755
1441.5 | 61.611 | 1441.5 | 61.6
1441.8 | 61.455 | 1441.8 | 61.444
1442 | 61.299 | 1442 | 61.289
1442.3 | 61.142 | 1442.3 | 61.132
1442.5 | 60.985 | 1442.5 | 60.975
1442.8 | 60.826 | 1442.8 | 60.818
1443 | 60.668 | 1443 | 60.66
1443.3 | 60.509 | 1443.3 | 60.502
1443.5 | 60.35 | 1443.5 | 60.343
1443.8 | 60.192 | 1443.8 | 60.185
1444 | 60.033 | 1444 | 60.026
1444.3 | 59.873 | 1444.3 | 59.867
1444.5 | 59.713 | 1444.5 | 59.708
1444.8 | 59.554 | 1444.8 | 59.548
1445 | 59.394 | 1445 | 59.39
1445.3 | 59.234 | 1445.3 | 59.23
1445.5 | 59.074 | 1445.5 | 59.07
1445.8 | 58.914 | 1445.8 | 58.911
1446 | 58.754 | 1446 | 58.752
1446.3 | 58.595 | 1446.3 | 58.592
1446.5 | 58.436 | 1446.5 | 58.433
1446.8 | 58.277 | 1446.8 | 58.275
1447 | 58.118 | 1447 | 58.117
1447.3 | 57.959 | 1447.3 | 57.959
1447.5 | 57.802 | 1447.5 | 57.8
1447.8 | 57.643 | 1447.8 | 57.643
1448 | 57.486 | 1448 | 57.486
1448.3 | 57.328 | 1448.3 | 57.328
1448.5 | 57.172 | 1448.5 | 57.173
1448.8 | 57.016 | 1448.8 | 57.016
1449 | 56.86 | 1449 | 56.862
1449.3 | 56.705 | 1449.3 | 56.707
1449.5 | 56.551 | 1449.5 | 56.554
1449.8 | 56.398 | 1449.8 | 56.399
1450 | 56.243 | 1450 | 56.247
1450.3 | 56.091 | 1450.3 | 56.094
1450.5 | 55.94 | 1450.5 | 55.944
1450.8 | 55.788 | 1450.8 | 55.792
1451 | 55.638 | 1451 | 55.643
1451.3 | 55.488 | 1451.3 | 55.493
1451.5 | 55.34 | 1451.5 | 55.345
1451.8 | 55.192 | 1451.8 | 55.198
1452 | 55.045 | 1452 | 55.052
1452.3 | 54.9 | 1452.3 | 54.906
1452.5 | 54.755 | 1452.5 | 54.762
1452.8 | 54.611 | 1452.8 | 54.619
1453 | 54.468 | 1453 | 54.475
1453.3 | 54.326 | 1453.3 | 54.335
1453.5 | 54.186 | 1453.5 | 54.194
1453.8 | 54.047 | 1453.8 | 54.056
1454 | 53.909 | 1454 | 53.918
1454.3 | 53.771 | 1454.3 | 53.781
1454.5 | 53.635 | 1454.5 | 53.646
1454.8 | 53.502 | 1454.8 | 53.512
1455 | 53.369 | 1455 | 53.379
1455.3 | 53.237 | 1455.3 | 53.249
1455.5 | 53.107 | 1455.5 | 53.118
1455.8 | 52.977 | 1455.8 | 52.99
1456 | 52.851 | 1456 | 52.863
1456.3 | 52.724 | 1456.3 | 52.738
1456.5 | 52.599 | 1456.5 | 52.614
1456.8 | 52.477 | 1456.8 | 52.492
1457 | 52.356 | 1457 | 52.371
1457.3 | 52.237 | 1457.3 | 52.252
1457.5 | 52.119 | 1457.5 | 52.135
1457.8 | 52.003 | 1457.8 | 52.019
1458 | 51.888 | 1458 | 51.905
1458.3 | 51.776 | 1458.3 | 51.793
1458.5 | 51.665 | 1458.5 | 51.683
1458.8 | 51.556 | 1458.8 | 51.575
1459 | 51.449 | 1459 | 51.468
1459.3 | 51.345 | 1459.3 | 51.364
1459.5 | 51.241 | 1459.5 | 51.261
1459.8 | 51.141 | 1459.8 | 51.161
1460 | 51.042 | 1460 | 51.062
1460.3 | 50.945 | 1460.3 | 50.966
1460.5 | 50.85 | 1460.5 | 50.871
1460.8 | 50.757 | 1460.8 | 50.78
1461 | 50.668 | 1461 | 50.69
1461.3 | 50.579 | 1461.3 | 50.601
1461.5 | 50.493 | 1461.5 | 50.516
1461.8 | 50.409 | 1461.8 | 50.432
1462 | 50.328 | 1462 | 50.352
1462.3 | 50.249 | 1462.3 | 50.274
1462.5 | 50.173 | 1462.5 | 50.197
1462.8 | 50.099 | 1462.8 | 50.124
1463 | 50.028 | 1463 | 50.053
1463.3 | 49.959 | 1463.3 | 49.984
1463.5 | 49.892 | 1463.5 | 49.918
1463.8 | 49.828 | 1463.8 | 49.854
1464 | 49.767 | 1464 | 49.793
1464.3 | 49.707 | 1464.3 | 49.735
1464.5 | 49.651 | 1464.5 | 49.68
1464.8 | 49.598 | 1464.8 | 49.626
1465 | 49.547 | 1465 | 49.576
1465.3 | 49.499 | 1465.3 | 49.528
1465.5 | 49.454 | 1465.5 | 49.483
1465.8 | 49.412 | 1465.8 | 49.441
1466 | 49.372 | 1466 | 49.403
1466.3 | 49.336 | 1466.3 | 49.366
1466.5 | 49.301 | 1466.5 | 49.332
1466.8 | 49.271 | 1466.8 | 49.301
1467 | 49.242 | 1467 | 49.274
1467.3 | 49.218 | 1467.3 | 49.249
1467.5 | 49.196 | 1467.5 | 49.228
1467.8 | 49.177 | 1467.8 | 49.21
1468 | 49.161 | 1468 | 49.194
1468.3 | 49.148 | 1468.3 | 49.181
1468.5 | 49.138 | 1468.5 | 49.171
1468.8 | 49.131 | 1468.8 | 49.164
1469 | 49.128 | 1469 | 49.161
1469.3 | 49.128 | 1469.3 | 49.161
1469.5 | 49.13 | 1469.5 | 49.164
1469.8 | 49.136 | 1469.8 | 49.17
1470 | 49.145 | 1470 | 49.179
1470.3 | 49.158 | 1470.3 | 49.191
1470.5 | 49.172 | 1470.5 | 49.207
1470.8 | 49.191 | 1470.8 | 49.225
1471 | 49.213 | 1471 | 49.247
1471.3 | 49.238 | 1471.3 | 49.273
1471.5 | 49.266 | 1471.5 | 49.301
1471.8 | 49.298 | 1471.8 | 49.332
1472 | 49.333 | 1472 | 49.367
1472.3 | 49.372 | 1472.3 | 49.405
1472.5 | 49.413 | 1472.5 | 49.447
1472.8 | 49.457 | 1472.8 | 49.491
1473 | 49.505 | 1473 | 49.539
1473.3 | 49.556 | 1473.3 | 49.59
1473.5 | 49.61 | 1473.5 | 49.644
1473.8 | 49.667 | 1473.8 | 49.702
1474 | 49.728 | 1474 | 49.762
1474.3 | 49.792 | 1474.3 | 49.825
1474.5 | 49.86 | 1474.5 | 49.893
1474.8 | 49.93 | 1474.8 | 49.962
1475 | 50.003 | 1475 | 50.036
1475.3 | 50.08 | 1475.3 | 50.112
1475.5 | 50.16 | 1475.5 | 50.191
1475.8 | 50.244 | 1475.8 | 50.275
1476 | 50.329 | 1476 | 50.36
1476.3 | 50.419 | 1476.3 | 50.449
1476.5 | 50.51 | 1476.5 | 50.541
1476.8 | 50.606 | 1476.8 | 50.635
1477 | 50.704 | 1477 | 50.733
1477.3 | 50.805 | 1477.3 | 50.833
1477.5 | 50.91 | 1477.5 | 50.938
1477.8 | 51.016 | 1477.8 | 51.043
1478 | 51.126 | 1478 | 51.153
1478.3 | 51.239 | 1478.3 | 51.265
1478.5 | 51.353 | 1478.5 | 51.38
1478.8 | 51.472 | 1478.8 | 51.498
1479 | 51.593 | 1479 | 51.618
1479.3 | 51.717 | 1479.3 | 51.74
1479.5 | 51.842 | 1479.5 | 51.866
1479.8 | 51.971 | 1479.8 | 51.994
1480 | 52.101 | 1480 | 52.123
1480.3 | 52.235 | 1480.3 | 52.256
1480.5 | 52.371 | 1480.5 | 52.391
1480.8 | 52.509 | 1480.8 | 52.528
1481 | 52.649 | 1481 | 52.667
1481.3 | 52.791 | 1481.3 | 52.809
1481.5 | 52.936 | 1481.5 | 52.953
1481.8 | 53.082 | 1481.8 | 53.098
1482 | 53.23 | 1482 | 53.245
1482.3 | 53.38 | 1482.3 | 53.395
1482.5 | 53.533 | 1482.5 | 53.545
1482.8 | 53.686 | 1482.8 | 53.698
1483 | 53.841 | 1483 | 53.853
1483.3 | 53.998 | 1483.3 | 54.008
1483.5 | 54.156 | 1483.5 | 54.165
1483.8 | 54.316 | 1483.8 | 54.324
1484 | 54.477 | 1484 | 54.484
1484.3 | 54.639 | 1484.3 | 54.645
1484.5 | 54.801 | 1484.5 | 54.806
1484.8 | 54.965 | 1484.8 | 54.969
1485 | 55.13 | 1485 | 55.134
1485.3 | 55.297 | 1485.3 | 55.298
1485.5 | 55.463 | 1485.5 | 55.463
1485.8 | 55.629 | 1485.8 | 55.629
1486 | 55.797 | 1486 | 55.796
1486.3 | 55.964 | 1486.3 | 55.962
1486.5 | 56.132 | 1486.5 | 56.128
1486.8 | 56.3 | 1486.8 | 56.295
1487 | 56.469 | 1487 | 56.462
1487.3 | 56.637 | 1487.3 | 56.629
1487.5 | 56.804 | 1487.5 | 56.796
1487.8 | 56.972 | 1487.8 | 56.963
1488 | 57.139 | 1488 | 57.128
1488.3 | 57.306 | 1488.3 | 57.294
1488.5 | 57.471 | 1488.5 | 57.458
1488.8 | 57.637 | 1488.8 | 57.622
1489 | 57.802 | 1489 | 57.786
1489.3 | 57.964 | 1489.3 | 57.948
1489.5 | 58.127 | 1489.5 | 58.109
1489.8 | 58.288 | 1489.8 | 58.269
1490 | 58.448 | 1490 | 58.428
1490.3 | 58.606 | 1490.3 | 58.585
1490.5 | 58.762 | 1490.5 | 58.741
1490.8 | 58.918 | 1490.8 | 58.895
1491 | 59.07 | 1491 | 59.047
1491.3 | 59.223 | 1491.3 | 59.197
1491.5 | 59.372 | 1491.5 | 59.346
1491.8 | 59.52 | 1491.8 | 59.492
1492 | 59.665 | 1492 | 59.638
1492.3 | 59.808 | 1492.3 | 59.779
1492.5 | 59.949 | 1492.5 | 59.92
1492.8 | 60.087 | 1492.8 | 60.056
1493 | 60.223 | 1493 | 60.192
1493.3 | 60.356 | 1493.3 | 60.324
1493.5 | 60.487 | 1493.5 | 60.453
1493.8 | 60.614 | 1493.8 | 60.58
1494 | 60.738 | 1494 | 60.704
1494.3 | 60.86 | 1494.3 | 60.825
1494.5 | 60.979 | 1494.5 | 60.944
1494.8 | 61.094 | 1494.8 | 61.059
1495 | 61.207 | 1495 | 61.17
1495.3 | 61.315 | 1495.3 | 61.279
1495.5 | 61.421 | 1495.5 | 61.385
1495.8 | 61.525 | 1495.8 | 61.487
1496 | 61.624 | 1496 | 61.586
1496.3 | 61.719 | 1496.3 | 61.681
1496.5 | 61.812 | 1496.5 | 61.773
1496.8 | 61.901 | 1496.8 | 61.861
1497 | 61.987 | 1497 | 61.947
1497.3 | 62.068 | 1497.3 | 62.028
1497.5 | 62.146 | 1497.5 | 62.107
1497.8 | 62.22 | 1497.8 | 62.181
1498 | 62.292 | 1498 | 62.252
1498.3 | 62.358 | 1498.3 | 62.319
1498.5 | 62.422 | 1498.5 | 62.384
1498.8 | 62.483 | 1498.8 | 62.442
1499 | 62.539 | 1499 | 62.5
1499.3 | 62.592 | 1499.3 | 62.552
1499.5 | 62.641 | 1499.5 | 62.602
1499.8 | 62.686 | 1499.8 | 62.647
1500 | 62.728 | 1500 | 62.69
1500.3 | 62.767 | 1500.3 | 62.728
1500.5 | 62.801 | 1500.5 | 62.764
1500.8 | 62.832 | 1500.8 | 62.796
1501 | 62.861 | 1501 | 62.823
1501.3 | 62.884 | 1501.3 | 62.849
1501.5 | 62.906 | 1501.5 | 62.871
1501.8 | 62.923 | 1501.8 | 62.888
1502 | 62.938 | 1502 | 62.904
1502.3 | 62.949 | 1502.3 | 62.916
1502.5 | 62.958 | 1502.5 | 62.925
1502.8 | 62.962 | 1502.8 | 62.93
1503 | 62.964 | 1503 | 62.933
1503.3 | 62.964 | 1503.3 | 62.932
1503.5 | 62.959 | 1503.5 | 62.929
1503.8 | 62.952 | 1503.8 | 62.923
1504 | 62.943 | 1504 | 62.914
1504.3 | 62.93 | 1504.3 | 62.903
1504.5 | 62.916 | 1504.5 | 62.89
1504.8 | 62.898 | 1504.8 | 62.872
1505 | 62.878 | 1505 | 62.854
1505.3 | 62.856 | 1505.3 | 62.833
1505.5 | 62.833 | 1505.5 | 62.81
1505.8 | 62.807 | 1505.8 | 62.784
1506 | 62.778 | 1506 | 62.757
1506.3 | 62.748 | 1506.3 | 62.728
1506.5 | 62.716 | 1506.5 | 62.696
1506.8 | 62.682 | 1506.8 | 62.663
1507 | 62.646 | 1507 | 62.628
1507.3 | 62.609 | 1507.3 | 62.592
1507.5 | 62.571 | 1507.5 | 62.555
1507.8 | 62.53 | 1507.8 | 62.516
1508 | 62.488 | 1508 | 62.476
1508.3 | 62.445 | 1508.3 | 62.434
1508.5 | 62.402 | 1508.5 | 62.392
1508.8 | 62.358 | 1508.8 | 62.348
1509 | 62.312 | 1509 | 62.303
1509.3 | 62.266 | 1509.3 | 62.259
1509.5 | 62.219 | 1509.5 | 62.213
1509.8 | 62.171 | 1509.8 | 62.166
1510 | 62.124 | 1510 | 62.118
1510.3 | 62.075 | 1510.3 | 62.071
1510.5 | 62.027 | 1510.5 | 62.024
1510.8 | 61.977 | 1510.8 | 61.975
1511 | 61.928 | 1511 | 61.927
1511.3 | 61.879 | 1511.3 | 61.879
1511.5 | 61.83 | 1511.5 | 61.832
1511.8 | 61.78 | 1511.8 | 61.783
1512 | 61.732 | 1512 | 61.735
1512.3 | 61.684 | 1512.3 | 61.688
1512.5 | 61.635 | 1512.5 | 61.64
1512.8 | 61.589 | 1512.8 | 61.593
1513 | 61.542 | 1513 | 61.547
1513.3 | 61.495 | 1513.3 | 61.501
1513.5 | 61.448 | 1513.5 | 61.455
1513.8 | 61.403 | 1513.8 | 61.412
1514 | 61.359 | 1514 | 61.368
1514.3 | 61.315 | 1514.3 | 61.325
1514.5 | 61.273 | 1514.5 | 61.283
1514.8 | 61.232 | 1514.8 | 61.242
1515 | 61.191 | 1515 | 61.203
1515.3 | 61.152 | 1515.3 | 61.165
1515.5 | 61.114 | 1515.5 | 61.127
1515.8 | 61.077 | 1515.8 | 61.09
1516 | 61.041 | 1516 | 61.055
1516.3 | 61.007 | 1516.3 | 61.021
1516.5 | 60.973 | 1516.5 | 60.987
1516.8 | 60.942 | 1516.8 | 60.956
1517 | 60.912 | 1517 | 60.927
1517.3 | 60.884 | 1517.3 | 60.898
1517.5 | 60.856 | 1517.5 | 60.871
1517.8 | 60.829 | 1517.8 | 60.846
1518 | 60.805 | 1518 | 60.822
1518.3 | 60.783 | 1518.3 | 60.798
1518.5 | 60.76 | 1518.5 | 60.777
1518.8 | 60.741 | 1518.8 | 60.758
1519 | 60.723 | 1519 | 60.741
1519.3 | 60.707 | 1519.3 | 60.724
1519.5 | 60.692 | 1519.5 | 60.709
1519.8 | 60.678 | 1519.8 | 60.696
1520 | 60.667 | 1520 | 60.685
1520.3 | 60.657 | 1520.3 | 60.675
1520.5 | 60.648 | 1520.5 | 60.667
1520.8 | 60.643 | 1520.8 | 60.66
1521 | 60.637 | 1521 | 60.655
1521.3 | 60.635 | 1521.3 | 60.651
1521.5 | 60.633 | 1521.5 | 60.65
1521.8 | 60.633 | 1521.8 | 60.65
1522 | 60.635 | 1522 | 60.653
1522.3 | 60.639 | 1522.3 | 60.655
1522.5 | 60.643 | 1522.5 | 60.66
1522.8 | 60.65 | 1522.8 | 60.667
1523 | 60.658 | 1523 | 60.675
1523.3 | 60.668 | 1523.3 | 60.685
1523.5 | 60.679 | 1523.5 | 60.696
1523.8 | 60.692 | 1523.8 | 60.709
1524 | 60.706 | 1524 | 60.723
1524.3 | 60.723 | 1524.3 | 60.738
1524.5 | 60.739 | 1524.5 | 60.756
1524.8 | 60.759 | 1524.8 | 60.774
1525 | 60.78 | 1525 | 60.795
1525.3 | 60.801 | 1525.3 | 60.816
1525.5 | 60.825 | 1525.5 | 60.84
1525.8 | 60.85 | 1525.8 | 60.864
1526 | 60.875 | 1526 | 60.891
1526.3 | 60.903 | 1526.3 | 60.917
1526.5 | 60.933 | 1526.5 | 60.947
1526.8 | 60.962 | 1526.8 | 60.976
1527 | 60.994 | 1527 | 61.007
1527.3 | 61.027 | 1527.3 | 61.041
1527.5 | 61.06 | 1527.5 | 61.075
1527.8 | 61.097 | 1527.8 | 61.11
1528 | 61.134 | 1528 | 61.146
1528.3 | 61.17 | 1528.3 | 61.183
1528.5 | 61.21 | 1528.5 | 61.222
1528.8 | 61.251 | 1528.8 | 61.262
1529 | 61.291 | 1529 | 61.303
1529.3 | 61.334 | 1529.3 | 61.345
1529.5 | 61.378 | 1529.5 | 61.389
1529.8 | 61.423 | 1529.8 | 61.434
1530 | 61.468 | 1530 | 61.479
1530.3 | 61.515 | 1530.3 | 61.526
1530.5 | 61.563 | 1530.5 | 61.573
1530.8 | 61.611 | 1530.8 | 61.623
1531 | 61.662 | 1531 | 61.672
1531.3 | 61.713 | 1531.3 | 61.723
1531.5 | 61.765 | 1531.5 | 61.775
1531.8 | 61.817 | 1531.8 | 61.827
1532 | 61.871 | 1532 | 61.881
1532.3 | 61.927 | 1532.3 | 61.936
1532.5 | 61.983 | 1532.5 | 61.991
1532.8 | 62.038 | 1532.8 | 62.048
1533 | 62.097 | 1533 | 62.105
1533.3 | 62.156 | 1533.3 | 62.164
1533.5 | 62.214 | 1533.5 | 62.223
1533.8 | 62.274 | 1533.8 | 62.285
1534 | 62.336 | 1534 | 62.345
1534.3 | 62.398 | 1534.3 | 62.408
1534.5 | 62.461 | 1534.5 | 62.47
1534.8 | 62.526 | 1534.8 | 62.535
1535 | 62.591 | 1535 | 62.599
1535.3 | 62.656 | 1535.3 | 62.666
1535.5 | 62.723 | 1535.5 | 62.732
1535.8 | 62.791 | 1535.8 | 62.8
1536 | 62.859 | 1536 | 62.868
1536.3 | 62.929 | 1536.3 | 62.938
1536.5 | 63 | 1536.5 | 63.009
1536.8 | 63.071 | 1536.8 | 63.08
1537 | 63.144 | 1537 | 63.152
1537.3 | 63.216 | 1537.3 | 63.225
1537.5 | 63.291 | 1537.5 | 63.299
1537.8 | 63.365 | 1537.8 | 63.375
1538 | 63.441 | 1538 | 63.451
1538.3 | 63.518 | 1538.3 | 63.529
1538.5 | 63.597 | 1538.5 | 63.608
1538.8 | 63.677 | 1538.8 | 63.687
1539 | 63.757 | 1539 | 63.766
1539.3 | 63.838 | 1539.3 | 63.848
1539.5 | 63.92 | 1539.5 | 63.931
1539.8 | 64.004 | 1539.8 | 64.013
1540 | 64.088 | 1540 | 64.099
1540.3 | 64.174 | 1540.3 | 64.184
1540.5 | 64.26 | 1540.5 | 64.27
1540.8 | 64.349 | 1540.8 | 64.358
1541 | 64.436 | 1541 | 64.447
1541.3 | 64.527 | 1541.3 | 64.537
1541.5 | 64.617 | 1541.5 | 64.628
1541.8 | 64.71 | 1541.8 | 64.72
1542 | 64.802 | 1542 | 64.813
1542.3 | 64.896 | 1542.3 | 64.907
1542.5 | 64.992 | 1542.5 | 65.002
1542.8 | 65.088 | 1542.8 | 65.098
1543 | 65.187 | 1543 | 65.196
1543.3 | 65.284 | 1543.3 | 65.295
1543.5 | 65.385 | 1543.5 | 65.394
1543.8 | 65.486 | 1543.8 | 65.495
1544 | 65.587 | 1544 | 65.598
1544.3 | 65.692 | 1544.3 | 65.701
1544.5 | 65.796 | 1544.5 | 65.805
1544.8 | 65.901 | 1544.8 | 65.91
1545 | 66.007 | 1545 | 66.016
1545.3 | 66.115 | 1545.3 | 66.124
1545.5 | 66.223 | 1545.5 | 66.232
1545.8 | 66.333 | 1545.8 | 66.341
1546 | 66.443 | 1546 | 66.451
1546.3 | 66.555 | 1546.3 | 66.563
1546.5 | 66.667 | 1546.5 | 66.675
1546.8 | 66.781 | 1546.8 | 66.787
1547 | 66.894 | 1547 | 66.901
1547.3 | 67.009 | 1547.3 | 67.015
1547.5 | 67.124 | 1547.5 | 67.131
1547.8 | 67.242 | 1547.8 | 67.247
1548 | 67.358 | 1548 | 67.363
1548.3 | 67.476 | 1548.3 | 67.481
1548.5 | 67.594 | 1548.5 | 67.599
1548.8 | 67.714 | 1548.8 | 67.717
1549 | 67.833 | 1549 | 67.836
1549.3 | 67.953 | 1549.3 | 67.956
1549.5 | 68.074 | 1549.5 | 68.075
1549.8 | 68.195 | 1549.8 | 68.196
1550 | 68.317 | 1550 | 68.317
1550.3 | 68.438 | 1550.3 | 68.438
1550.5 | 68.56 | 1550.5 | 68.56
1550.8 | 68.683 | 1550.8 | 68.682
1551 | 68.805 | 1551 | 68.803
1551.3 | 68.927 | 1551.3 | 68.926
1551.5 | 69.049 | 1551.5 | 69.046
1551.8 | 69.172 | 1551.8 | 69.169
1552 | 69.293 | 1552 | 69.29
1552.3 | 69.416 | 1552.3 | 69.411
1552.5 | 69.538 | 1552.5 | 69.533
1552.8 | 69.659 | 1552.8 | 69.653
1553 | 69.78 | 1553 | 69.775
1553.3 | 69.902 | 1553.3 | 69.896
1553.5 | 70.023 | 1553.5 | 70.015
1553.8 | 70.142 | 1553.8 | 70.134
1554 | 70.262 | 1554 | 70.254
1554.3 | 70.382 | 1554.3 | 70.372
1554.5 | 70.499 | 1554.5 | 70.489
1554.8 | 70.617 | 1554.8 | 70.606
1555 | 70.733 | 1555 | 70.723
1555.3 | 70.848 | 1555.3 | 70.839
1555.5 | 70.964 | 1555.5 | 70.953
1555.8 | 71.079 | 1555.8 | 71.066
1556 | 71.192 | 1556 | 71.179
1556.3 | 71.303 | 1556.3 | 71.29
1556.5 | 71.415 | 1556.5 | 71.402
1556.8 | 71.525 | 1556.8 | 71.512
1557 | 71.634 | 1557 | 71.619
1557.3 | 71.743 | 1557.3 | 71.727
1557.5 | 71.849 | 1557.5 | 71.834
1557.8 | 71.953 | 1557.8 | 71.938
1558 | 72.058 | 1558 | 72.041
1558.3 | 72.161 | 1558.3 | 72.144
1558.5 | 72.262 | 1558.5 | 72.245
1558.8 | 72.362 | 1558.8 | 72.344
1559 | 72.46 | 1559 | 72.442
1559.3 | 72.557 | 1559.3 | 72.539
1559.5 | 72.652 | 1559.5 | 72.634
1559.8 | 72.744 | 1559.8 | 72.726
1560 | 72.837 | 1560 | 72.818
1560.3 | 72.927 | 1560.3 | 72.909
1560.5 | 73.016 | 1560.5 | 72.998
1560.8 | 73.104 | 1560.8 | 73.084
1561 | 73.188 | 1561 | 73.169
1561.3 | 73.272 | 1561.3 | 73.252
1561.5 | 73.353 | 1561.5 | 73.333
1561.8 | 73.434 | 1561.8 | 73.414
1562 | 73.512 | 1562 | 73.492
1562.3 | 73.589 | 1562.3 | 73.568
1562.5 | 73.663 | 1562.5 | 73.641
1562.8 | 73.734 | 1562.8 | 73.714
1563 | 73.806 | 1563 | 73.784
1563.3 | 73.874 | 1563.3 | 73.853
1563.5 | 73.942 | 1563.5 | 73.92
1563.8 | 74.007 | 1563.8 | 73.983
1564 | 74.068 | 1564 | 74.046
1564.3 | 74.129 | 1564.3 | 74.105
1564.5 | 74.187 | 1564.5 | 74.163
1564.8 | 74.244 | 1564.8 | 74.22
1565 | 74.298 | 1565 | 74.275
1565.3 | 74.35 | 1565.3 | 74.326
1565.5 | 74.399 | 1565.5 | 74.376
1565.8 | 74.447 | 1565.8 | 74.423
1566 | 74.492 | 1566 | 74.468
1566.3 | 74.535 | 1566.3 | 74.511
1566.5 | 74.576 | 1566.5 | 74.552
1566.8 | 74.616 | 1566.8 | 74.592
1567 | 74.652 | 1567 | 74.628
1567.3 | 74.686 | 1567.3 | 74.662
1567.5 | 74.719 | 1567.5 | 74.693
1567.8 | 74.748 | 1567.8 | 74.724
1568 | 74.776 | 1568 | 74.75
1568.3 | 74.8 | 1568.3 | 74.776
1568.5 | 74.822 | 1568.5 | 74.798
1568.8 | 74.843 | 1568.8 | 74.819
1569 | 74.862 | 1569 | 74.838
1569.3 | 74.877 | 1569.3 | 74.853
1569.5 | 74.891 | 1569.5 | 74.867
1569.8 | 74.903 | 1569.8 | 74.879
1570 | 74.912 | 1570 | 74.888
1570.3 | 74.919 | 1570.3 | 74.895
1570.5 | 74.922 | 1570.5 | 74.9
1570.8 | 74.926 | 1570.8 | 74.901
1571 | 74.926 | 1571 | 74.901
1571.3 | 74.924 | 1571.3 | 74.9
1571.5 | 74.919 | 1571.5 | 74.896
1571.8 | 74.912 | 1571.8 | 74.891
1572 | 74.905 | 1572 | 74.882
1572.3 | 74.895 | 1572.3 | 74.872
1572.5 | 74.881 | 1572.5 | 74.86
1572.8 | 74.867 | 1572.8 | 74.846
1573 | 74.851 | 1573 | 74.831
1573.3 | 74.832 | 1573.3 | 74.814
1573.5 | 74.814 | 1573.5 | 74.795
1573.8 | 74.791 | 1573.8 | 74.774
1574 | 74.769 | 1574 | 74.752
1574.3 | 74.743 | 1574.3 | 74.727
1574.5 | 74.717 | 1574.5 | 74.702
1574.8 | 74.69 | 1574.8 | 74.674
1575 | 74.66 | 1575 | 74.647
1575.3 | 74.629 | 1575.3 | 74.616
1575.5 | 74.597 | 1575.5 | 74.585
1575.8 | 74.564 | 1575.8 | 74.554
1576 | 74.53 | 1576 | 74.521
1576.3 | 74.495 | 1576.3 | 74.487
1576.5 | 74.459 | 1576.5 | 74.453
1576.8 | 74.423 | 1576.8 | 74.418
1577 | 74.388 | 1577 | 74.382
1577.3 | 74.35 | 1577.3 | 74.346
1577.5 | 74.312 | 1577.5 | 74.31
1577.8 | 74.275 | 1577.8 | 74.273
1578 | 74.237 | 1578 | 74.237
1578.3 | 74.199 | 1578.3 | 74.199
1578.5 | 74.16 | 1578.5 | 74.163
1578.8 | 74.122 | 1578.8 | 74.126
1579 | 74.085 | 1579 | 74.09
1579.3 | 74.049 | 1579.3 | 74.054
1579.5 | 74.013 | 1579.5 | 74.02
1579.8 | 73.978 | 1579.8 | 73.986
1580 | 73.942 | 1580 | 73.952
1580.3 | 73.908 | 1580.3 | 73.92
1580.5 | 73.875 | 1580.5 | 73.887
1580.8 | 73.843 | 1580.8 | 73.857
1581 | 73.814 | 1581 | 73.828
1581.3 | 73.785 | 1581.3 | 73.801
1581.5 | 73.758 | 1581.5 | 73.773
1581.8 | 73.731 | 1581.8 | 73.75
1582 | 73.707 | 1582 | 73.726
1582.3 | 73.685 | 1582.3 | 73.706
1582.5 | 73.665 | 1582.5 | 73.685
1582.8 | 73.646 | 1582.8 | 73.668
1583 | 73.629 | 1583 | 73.653
1583.3 | 73.616 | 1583.3 | 73.639
1583.5 | 73.604 | 1583.5 | 73.627
1583.8 | 73.594 | 1583.8 | 73.617
1584 | 73.587 | 1584 | 73.611
1584.3 | 73.582 | 1584.3 | 73.607
1584.5 | 73.578 | 1584.5 | 73.604
1584.8 | 73.578 | 1584.8 | 73.605
1585 | 73.58 | 1585 | 73.607
1585.3 | 73.585 | 1585.3 | 73.612
1585.5 | 73.594 | 1585.5 | 73.621
1585.8 | 73.604 | 1585.8 | 73.631
1586 | 73.616 | 1586 | 73.644
1586.3 | 73.631 | 1586.3 | 73.66
1586.5 | 73.65 | 1586.5 | 73.678
1586.8 | 73.67 | 1586.8 | 73.699
1587 | 73.694 | 1587 | 73.722
1587.3 | 73.721 | 1587.3 | 73.75
1587.5 | 73.75 | 1587.5 | 73.779
1587.8 | 73.782 | 1587.8 | 73.809
1588 | 73.816 | 1588 | 73.845
1588.3 | 73.853 | 1588.3 | 73.881
1588.5 | 73.892 | 1588.5 | 73.92
1588.8 | 73.935 | 1588.8 | 73.962
1589 | 73.981 | 1589 | 74.007
1589.3 | 74.027 | 1589.3 | 74.054
1589.5 | 74.078 | 1589.5 | 74.104
1589.8 | 74.131 | 1589.8 | 74.157
1590 | 74.186 | 1590 | 74.211
1590.3 | 74.244 | 1590.3 | 74.268
1590.5 | 74.304 | 1590.5 | 74.328
1590.8 | 74.365 | 1590.8 | 74.389
1591 | 74.43 | 1591 | 74.453
1591.3 | 74.497 | 1591.3 | 74.52
1591.5 | 74.566 | 1591.5 | 74.588
1591.8 | 74.636 | 1591.8 | 74.659
1592 | 74.71 | 1592 | 74.731
1592.3 | 74.786 | 1592.3 | 74.807
1592.5 | 74.863 | 1592.5 | 74.882
1592.8 | 74.943 | 1592.8 | 74.962
1593 | 75.024 | 1593 | 75.041
1593.3 | 75.107 | 1593.3 | 75.124
1593.5 | 75.19 | 1593.5 | 75.207
1593.8 | 75.277 | 1593.8 | 75.294
1594 | 75.365 | 1594 | 75.381
1594.3 | 75.455 | 1594.3 | 75.469
1594.5 | 75.546 | 1594.5 | 75.56
1594.8 | 75.64 | 1594.8 | 75.652
1595 | 75.732 | 1595 | 75.746
1595.3 | 75.828 | 1595.3 | 75.84
1595.5 | 75.924 | 1595.5 | 75.936
1595.8 | 76.022 | 1595.8 | 76.033
1596 | 76.12 | 1596 | 76.131
1596.3 | 76.22 | 1596.3 | 76.229
1596.5 | 76.322 | 1596.5 | 76.329
1596.8 | 76.424 | 1596.8 | 76.431
1597 | 76.526 | 1597 | 76.531
1597.3 | 76.628 | 1597.3 | 76.634
1597.5 | 76.733 | 1597.5 | 76.738
1597.8 | 76.837 | 1597.8 | 76.842
1598 | 76.943 | 1598 | 76.945
1598.3 | 77.048 | 1598.3 | 77.05
1598.5 | 77.154 | 1598.5 | 77.156
1598.8 | 77.259 | 1598.8 | 77.261
1599 | 77.366 | 1599 | 77.366
1599.3 | 77.473 | 1599.3 | 77.471
1599.5 | 77.58 | 1599.5 | 77.576
1599.8 | 77.686 | 1599.8 | 77.682
1600 | 77.793 | 1600 | 77.788
1600.3 | 77.899 | 1600.3 | 77.893
1600.5 | 78.005 | 1600.5 | 77.997
1600.8 | 78.109 | 1600.8 | 78.102
1601 | 78.213 | 1601 | 78.206
1601.3 | 78.318 | 1601.3 | 78.309
1601.5 | 78.421 | 1601.5 | 78.412
1601.8 | 78.524 | 1601.8 | 78.513
1602 | 78.625 | 1602 | 78.614
1602.3 | 78.726 | 1602.3 | 78.714
1602.5 | 78.826 | 1602.5 | 78.813
1602.8 | 78.924 | 1602.8 | 78.911
1603 | 79.022 | 1603 | 79.008
1603.3 | 79.119 | 1603.3 | 79.102
1603.5 | 79.214 | 1603.5 | 79.197
1603.8 | 79.307 | 1603.8 | 79.29
1604 | 79.398 | 1604 | 79.382
1604.3 | 79.489 | 1604.3 | 79.472
1604.5 | 79.578 | 1604.5 | 79.56
1604.8 | 79.666 | 1604.8 | 79.647
1605 | 79.751 | 1605 | 79.732
1605.3 | 79.835 | 1605.3 | 79.815
1605.5 | 79.917 | 1605.5 | 79.897
1605.8 | 79.997 | 1605.8 | 79.977
1606 | 80.076 | 1606 | 80.055
1606.3 | 80.152 | 1606.3 | 80.132
1606.5 | 80.227 | 1606.5 | 80.206
1606.8 | 80.3 | 1606.8 | 80.279
1607 | 80.37 | 1607 | 80.35
1607.3 | 80.439 | 1607.3 | 80.419
1607.5 | 80.507 | 1607.5 | 80.486
1607.8 | 80.572 | 1607.8 | 80.551
1608 | 80.635 | 1608 | 80.614
1608.3 | 80.697 | 1608.3 | 80.676
1608.5 | 80.756 | 1608.5 | 80.736
1608.8 | 80.814 | 1608.8 | 80.794
1609 | 80.87 | 1609 | 80.85
1609.3 | 80.924 | 1609.3 | 80.904
1609.5 | 80.976 | 1609.5 | 80.956
1609.8 | 81.026 | 1609.8 | 81.007
1610 | 81.074 | 1610 | 81.056
1610.3 | 81.121 | 1610.3 | 81.103
1610.5 | 81.166 | 1610.5 | 81.148
1610.8 | 81.209 | 1610.8 | 81.192
1611 | 81.251 | 1611 | 81.234
1611.3 | 81.292 | 1611.3 | 81.275
1611.5 | 81.331 | 1611.5 | 81.314
1611.8 | 81.368 | 1611.8 | 81.352
1612 | 81.404 | 1612 | 81.388
1612.3 | 81.438 | 1612.3 | 81.423
1612.5 | 81.471 | 1612.5 | 81.456
1612.8 | 81.503 | 1612.8 | 81.488
1613 | 81.533 | 1613 | 81.519
1613.3 | 81.561 | 1613.3 | 81.548
1613.5 | 81.589 | 1613.5 | 81.576
1613.8 | 81.616 | 1613.8 | 81.604
1614 | 81.641 | 1614 | 81.629
1614.3 | 81.666 | 1614.3 | 81.654
1614.5 | 81.689 | 1614.5 | 81.678
1614.8 | 81.711 | 1614.8 | 81.701
1615 | 81.732 | 1615 | 81.722
1615.3 | 81.753 | 1615.3 | 81.743
1615.5 | 81.772 | 1615.5 | 81.762
1615.8 | 81.791 | 1615.8 | 81.781
1616 | 81.808 | 1616 | 81.799
1616.3 | 81.825 | 1616.3 | 81.817
1616.5 | 81.841 | 1616.5 | 81.833
1616.8 | 81.856 | 1616.8 | 81.849
1617 | 81.871 | 1617 | 81.863
1617.3 | 81.885 | 1617.3 | 81.878
1617.5 | 81.898 | 1617.5 | 81.891
1617.8 | 81.91 | 1617.8 | 81.904
1618 | 81.922 | 1618 | 81.917
1618.3 | 81.934 | 1618.3 | 81.928
1618.5 | 81.945 | 1618.5 | 81.94
1618.8 | 81.955 | 1618.8 | 81.951
1619 | 81.966 | 1619 | 81.961
1619.3 | 81.975 | 1619.3 | 81.971
1619.5 | 81.985 | 1619.5 | 81.98
1619.8 | 81.993 | 1619.8 | 81.989
1620 | 82.002 | 1620 | 81.998
1620.3 | 82.01 | 1620.3 | 82.007
1620.5 | 82.018 | 1620.5 | 82.015
1620.8 | 82.025 | 1620.8 | 82.022
1621 | 82.033 | 1621 | 82.03
1621.3 | 82.04 | 1621.3 | 82.037
1621.5 | 82.046 | 1621.5 | 82.044
1621.8 | 82.053 | 1621.8 | 82.051
1622 | 82.059 | 1622 | 82.058
1622.3 | 82.066 | 1622.3 | 82.064
1622.5 | 82.072 | 1622.5 | 82.07
1622.8 | 82.077 | 1622.8 | 82.076
1623 | 82.083 | 1623 | 82.082
1623.3 | 82.089 | 1623.3 | 82.088
1623.5 | 82.095 | 1623.5 | 82.094
1623.8 | 82.101 | 1623.8 | 82.1
1624 | 82.106 | 1624 | 82.106
1624.3 | 82.112 | 1624.3 | 82.111
1624.5 | 82.117 | 1624.5 | 82.117
1624.8 | 82.122 | 1624.8 | 82.122
1625 | 82.128 | 1625 | 82.128
1625.3 | 82.133 | 1625.3 | 82.134
1625.5 | 82.139 | 1625.5 | 82.139
1625.8 | 82.145 | 1625.8 | 82.145
1626 | 82.15 | 1626 | 82.151
1626.3 | 82.156 | 1626.3 | 82.157
1626.5 | 82.162 | 1626.5 | 82.163
1626.8 | 82.167 | 1626.8 | 82.169
1627 | 82.174 | 1627 | 82.175
1627.3 | 82.18 | 1627.3 | 82.181
1627.5 | 82.186 | 1627.5 | 82.187
1627.8 | 82.192 | 1627.8 | 82.193
1628 | 82.199 | 1628 | 82.2
1628.3 | 82.205 | 1628.3 | 82.207
1628.5 | 82.212 | 1628.5 | 82.213
1628.8 | 82.218 | 1628.8 | 82.22
1629 | 82.226 | 1629 | 82.228
1629.3 | 82.233 | 1629.3 | 82.235
1629.5 | 82.241 | 1629.5 | 82.242
1629.8 | 82.248 | 1629.8 | 82.25
1630 | 82.256 | 1630 | 82.258
1630.3 | 82.264 | 1630.3 | 82.266
1630.5 | 82.272 | 1630.5 | 82.274
1630.8 | 82.281 | 1630.8 | 82.283
1631 | 82.289 | 1631 | 82.291
1631.3 | 82.298 | 1631.3 | 82.3
1631.5 | 82.307 | 1631.5 | 82.309
1631.8 | 82.316 | 1631.8 | 82.319
1632 | 82.326 | 1632 | 82.328
1632.3 | 82.335 | 1632.3 | 82.338
1632.5 | 82.346 | 1632.5 | 82.348
1632.8 | 82.356 | 1632.8 | 82.359
1633 | 82.366 | 1633 | 82.369
1633.3 | 82.377 | 1633.3 | 82.38
1633.5 | 82.388 | 1633.5 | 82.391
1633.8 | 82.399 | 1633.8 | 82.402
1634 | 82.411 | 1634 | 82.414
1634.3 | 82.423 | 1634.3 | 82.426
1634.5 | 82.435 | 1634.5 | 82.438
1634.8 | 82.448 | 1634.8 | 82.451
1635 | 82.46 | 1635 | 82.463
1635.3 | 82.473 | 1635.3 | 82.476
1635.5 | 82.487 | 1635.5 | 82.49
1635.8 | 82.5 | 1635.8 | 82.503
1636 | 82.514 | 1636 | 82.517
1636.3 | 82.528 | 1636.3 | 82.531
1636.5 | 82.543 | 1636.5 | 82.546
1636.8 | 82.557 | 1636.8 | 82.56
1637 | 82.572 | 1637 | 82.575
1637.3 | 82.587 | 1637.3 | 82.591
1637.5 | 82.603 | 1637.5 | 82.606
1637.8 | 82.619 | 1637.8 | 82.622
1638 | 82.635 | 1638 | 82.638
1638.3 | 82.652 | 1638.3 | 82.655
1638.5 | 82.668 | 1638.5 | 82.672
1638.8 | 82.686 | 1638.8 | 82.688
1639 | 82.703 | 1639 | 82.706
1639.3 | 82.72 | 1639.3 | 82.724
1639.5 | 82.738 | 1639.5 | 82.741
1639.8 | 82.757 | 1639.8 | 82.76
1640 | 82.775 | 1640 | 82.778
1640.3 | 82.794 | 1640.3 | 82.797
1640.5 | 82.813 | 1640.5 | 82.815
1640.8 | 82.832 | 1640.8 | 82.835
1641 | 82.851 | 1641 | 82.854
1641.3 | 82.871 | 1641.3 | 82.874
1641.5 | 82.891 | 1641.5 | 82.894
1641.8 | 82.912 | 1641.8 | 82.914
1642 | 82.932 | 1642 | 82.935
1642.3 | 82.953 | 1642.3 | 82.956
1642.5 | 82.974 | 1642.5 | 82.977
1642.8 | 82.995 | 1642.8 | 82.998
1643 | 83.017 | 1643 | 83.02
1643.3 | 83.039 | 1643.3 | 83.041
1643.5 | 83.061 | 1643.5 | 83.063
1643.8 | 83.083 | 1643.8 | 83.086
1644 | 83.106 | 1644 | 83.108
1644.3 | 83.129 | 1644.3 | 83.131
1644.5 | 83.151 | 1644.5 | 83.154
1644.8 | 83.175 | 1644.8 | 83.177
1645 | 83.198 | 1645 | 83.2
1645.3 | 83.222 | 1645.3 | 83.224
1645.5 | 83.246 | 1645.5 | 83.247
1645.8 | 83.27 | 1645.8 | 83.271
1646 | 83.294 | 1646 | 83.296
1646.3 | 83.318 | 1646.3 | 83.32
1646.5 | 83.343 | 1646.5 | 83.344
1646.8 | 83.367 | 1646.8 | 83.369
1647 | 83.392 | 1647 | 83.394
1647.3 | 83.417 | 1647.3 | 83.419
1647.5 | 83.442 | 1647.5 | 83.444
1647.8 | 83.468 | 1647.8 | 83.469
1648 | 83.493 | 1648 | 83.495
1648.3 | 83.519 | 1648.3 | 83.52
1648.5 | 83.545 | 1648.5 | 83.546
1648.8 | 83.57 | 1648.8 | 83.572
1649 | 83.596 | 1649 | 83.598
1649.3 | 83.622 | 1649.3 | 83.624
1649.5 | 83.649 | 1649.5 | 83.65
1649.8 | 83.675 | 1649.8 | 83.676
1650 | 83.702 | 1650 | 83.702
1650.3 | 83.728 | 1650.3 | 83.729
1650.5 | 83.755 | 1650.5 | 83.755
1650.8 | 83.781 | 1650.8 | 83.782
1651 | 83.808 | 1651 | 83.809
1651.3 | 83.835 | 1651.3 | 83.836
1651.5 | 83.862 | 1651.5 | 83.863
1651.8 | 83.889 | 1651.8 | 83.89
1652 | 83.916 | 1652 | 83.916
1652.3 | 83.943 | 1652.3 | 83.943
1652.5 | 83.97 | 1652.5 | 83.97
1652.8 | 83.998 | 1652.8 | 83.998
1653 | 84.025 | 1653 | 84.025
1653.3 | 84.052 | 1653.3 | 84.052
1653.5 | 84.079 | 1653.5 | 84.079
1653.8 | 84.106 | 1653.8 | 84.106
1654 | 84.133 | 1654 | 84.133
1654.3 | 84.16 | 1654.3 | 84.16
1654.5 | 84.187 | 1654.5 | 84.187
1654.8 | 84.214 | 1654.8 | 84.214
1655 | 84.242 | 1655 | 84.241
1655.3 | 84.268 | 1655.3 | 84.268
1655.5 | 84.296 | 1655.5 | 84.295
1655.8 | 84.323 | 1655.8 | 84.322
1656 | 84.35 | 1656 | 84.349
1656.3 | 84.377 | 1656.3 | 84.376
1656.5 | 84.403 | 1656.5 | 84.403
1656.8 | 84.43 | 1656.8 | 84.43
1657 | 84.457 | 1657 | 84.456
1657.3 | 84.484 | 1657.3 | 84.483
1657.5 | 84.511 | 1657.5 | 84.51
1657.8 | 84.537 | 1657.8 | 84.536
1658 | 84.564 | 1658 | 84.563
1658.3 | 84.59 | 1658.3 | 84.589
1658.5 | 84.616 | 1658.5 | 84.615
1658.8 | 84.643 | 1658.8 | 84.641
1659 | 84.669 | 1659 | 84.667
1659.3 | 84.694 | 1659.3 | 84.693
1659.5 | 84.72 | 1659.5 | 84.719
1659.8 | 84.746 | 1659.8 | 84.745
1660 | 84.772 | 1660 | 84.77
1660.3 | 84.797 | 1660.3 | 84.796
1660.5 | 84.823 | 1660.5 | 84.821
1660.8 | 84.848 | 1660.8 | 84.846
1661 | 84.873 | 1661 | 84.871
1661.3 | 84.898 | 1661.3 | 84.896
1661.5 | 84.923 | 1661.5 | 84.921
1661.8 | 84.948 | 1661.8 | 84.946
1662 | 84.972 | 1662 | 84.97
1662.3 | 84.996 | 1662.3 | 84.995
1662.5 | 85.02 | 1662.5 | 85.019
1662.8 | 85.044 | 1662.8 | 85.043
1663 | 85.068 | 1663 | 85.066
1663.3 | 85.092 | 1663.3 | 85.09
1663.5 | 85.115 | 1663.5 | 85.114
1663.8 | 85.139 | 1663.8 | 85.137
1664 | 85.162 | 1664 | 85.16
1664.3 | 85.185 | 1664.3 | 85.183
1664.5 | 85.208 | 1664.5 | 85.206
1664.8 | 85.23 | 1664.8 | 85.228
1665 | 85.253 | 1665 | 85.251
1665.3 | 85.275 | 1665.3 | 85.273
1665.5 | 85.297 | 1665.5 | 85.295
1665.8 | 85.319 | 1665.8 | 85.316
1666 | 85.34 | 1666 | 85.338
1666.3 | 85.362 | 1666.3 | 85.36
1666.5 | 85.383 | 1666.5 | 85.381
1666.8 | 85.404 | 1666.8 | 85.402
1667 | 85.425 | 1667 | 85.422
1667.3 | 85.445 | 1667.3 | 85.443
1667.5 | 85.466 | 1667.5 | 85.463
1667.8 | 85.486 | 1667.8 | 85.483
1668 | 85.505 | 1668 | 85.503
1668.3 | 85.525 | 1668.3 | 85.523
1668.5 | 85.544 | 1668.5 | 85.542
1668.8 | 85.564 | 1668.8 | 85.561
1669 | 85.583 | 1669 | 85.58
1669.3 | 85.601 | 1669.3 | 85.599
1669.5 | 85.62 | 1669.5 | 85.617
1669.8 | 85.638 | 1669.8 | 85.635
1670 | 85.656 | 1670 | 85.653
1670.3 | 85.673 | 1670.3 | 85.671
1670.5 | 85.691 | 1670.5 | 85.689
1670.8 | 85.708 | 1670.8 | 85.706
1671 | 85.725 | 1671 | 85.723
1671.3 | 85.742 | 1671.3 | 85.74
1671.5 | 85.759 | 1671.5 | 85.756
1671.8 | 85.775 | 1671.8 | 85.773
1672 | 85.791 | 1672 | 85.789
1672.3 | 85.807 | 1672.3 | 85.805
1672.5 | 85.823 | 1672.5 | 85.82
1672.8 | 85.838 | 1672.8 | 85.836
1673 | 85.853 | 1673 | 85.851
1673.3 | 85.868 | 1673.3 | 85.866
1673.5 | 85.883 | 1673.5 | 85.88
1673.8 | 85.897 | 1673.8 | 85.895
1674 | 85.912 | 1674 | 85.909
1674.3 | 85.925 | 1674.3 | 85.923
1674.5 | 85.94 | 1674.5 | 85.937
1674.8 | 85.953 | 1674.8 | 85.951
1675 | 85.966 | 1675 | 85.964
1675.3 | 85.979 | 1675.3 | 85.977
1675.5 | 85.992 | 1675.5 | 85.99
1675.8 | 86.005 | 1675.8 | 86.003
1676 | 86.017 | 1676 | 86.015
1676.3 | 86.03 | 1676.3 | 86.027
1676.5 | 86.042 | 1676.5 | 86.039
1676.8 | 86.054 | 1676.8 | 86.051
1677 | 86.065 | 1677 | 86.063
1677.3 | 86.077 | 1677.3 | 86.074
1677.5 | 86.087 | 1677.5 | 86.086
1677.8 | 86.099 | 1677.8 | 86.097
1678 | 86.109 | 1678 | 86.108
1678.3 | 86.12 | 1678.3 | 86.118
1678.5 | 86.131 | 1678.5 | 86.129
1678.8 | 86.141 | 1678.8 | 86.139
1679 | 86.152 | 1679 | 86.149
1679.3 | 86.161 | 1679.3 | 86.159
1679.5 | 86.171 | 1679.5 | 86.169
1679.8 | 86.18 | 1679.8 | 86.179
1680 | 86.19 | 1680 | 86.188
1680.3 | 86.199 | 1680.3 | 86.198
1680.5 | 86.208 | 1680.5 | 86.207
1680.8 | 86.218 | 1680.8 | 86.216
1681 | 86.226 | 1681 | 86.225
1681.3 | 86.235 | 1681.3 | 86.233
1681.5 | 86.243 | 1681.5 | 86.242
1681.8 | 86.252 | 1681.8 | 86.25
1682 | 86.26 | 1682 | 86.259
1682.3 | 86.268 | 1682.3 | 86.267
1682.5 | 86.276 | 1682.5 | 86.275
1682.8 | 86.284 | 1682.8 | 86.283
1683 | 86.292 | 1683 | 86.29
1683.3 | 86.299 | 1683.3 | 86.298
1683.5 | 86.307 | 1683.5 | 86.306
1683.8 | 86.314 | 1683.8 | 86.313
1684 | 86.322 | 1684 | 86.32
1684.3 | 86.329 | 1684.3 | 86.327
1684.5 | 86.336 | 1684.5 | 86.335
1684.8 | 86.343 | 1684.8 | 86.342
1685 | 86.349 | 1685 | 86.349
1685.3 | 86.356 | 1685.3 | 86.355
1685.5 | 86.363 | 1685.5 | 86.362
1685.8 | 86.37 | 1685.8 | 86.369
1686 | 86.376 | 1686 | 86.375
1686.3 | 86.382 | 1686.3 | 86.382
1686.5 | 86.389 | 1686.5 | 86.388
1686.8 | 86.395 | 1686.8 | 86.394
1687 | 86.402 | 1687 | 86.401
1687.3 | 86.407 | 1687.3 | 86.407
1687.5 | 86.414 | 1687.5 | 86.413
1687.8 | 86.42 | 1687.8 | 86.419
1688 | 86.426 | 1688 | 86.426
1688.3 | 86.432 | 1688.3 | 86.431
1688.5 | 86.438 | 1688.5 | 86.437
1688.8 | 86.444 | 1688.8 | 86.443
1689 | 86.45 | 1689 | 86.449
1689.3 | 86.456 | 1689.3 | 86.455
1689.5 | 86.461 | 1689.5 | 86.461
1689.8 | 86.467 | 1689.8 | 86.467
1690 | 86.473 | 1690 | 86.472
1690.3 | 86.478 | 1690.3 | 86.478
1690.5 | 86.484 | 1690.5 | 86.484
1690.8 | 86.49 | 1690.8 | 86.49
1691 | 86.496 | 1691 | 86.495
1691.3 | 86.501 | 1691.3 | 86.501
1691.5 | 86.507 | 1691.5 | 86.506
1691.8 | 86.512 | 1691.8 | 86.512
1692 | 86.518 | 1692 | 86.517
1692.3 | 86.523 | 1692.3 | 86.523
1692.5 | 86.528 | 1692.5 | 86.528
1692.8 | 86.534 | 1692.8 | 86.534
1693 | 86.539 | 1693 | 86.539
1693.3 | 86.545 | 1693.3 | 86.545
1693.5 | 86.55 | 1693.5 | 86.55
1693.8 | 86.556 | 1693.8 | 86.555
1694 | 86.561 | 1694 | 86.561
1694.3 | 86.566 | 1694.3 | 86.566
1694.5 | 86.572 | 1694.5 | 86.571
1694.8 | 86.576 | 1694.8 | 86.576
1695 | 86.582 | 1695 | 86.582
1695.3 | 86.587 | 1695.3 | 86.587
1695.5 | 86.593 | 1695.5 | 86.592
1695.8 | 86.598 | 1695.8 | 86.597
1696 | 86.603 | 1696 | 86.603
1696.3 | 86.608 | 1696.3 | 86.608
1696.5 | 86.613 | 1696.5 | 86.613
1696.8 | 86.619 | 1696.8 | 86.618
1697 | 86.623 | 1697 | 86.623
1697.3 | 86.628 | 1697.3 | 86.628
1697.5 | 86.633 | 1697.5 | 86.633
1697.8 | 86.638 | 1697.8 | 86.638
1698 | 86.644 | 1698 | 86.643
1698.3 | 86.648 | 1698.3 | 86.647
1698.5 | 86.653 | 1698.5 | 86.652
1698.8 | 86.657 | 1698.8 | 86.656
1699 | 86.662 | 1699 | 86.661
1699.3 | 86.666 | 1699.3 | 86.665
1699.5 | 86.671 | 1699.5 | 86.67
1699.8 | 86.675 | 1699.8 | 86.674
1700 | 86.679 | 1700 | 86.678
1700.3 | 86.684 | 1700.3 | 86.682
1700.5 | 86.687 | 1700.5 | 86.686
1700.8 | 86.691 | 1700.8 | 86.69
1701 | 86.695 | 1701 | 86.693
1701.3 | 86.698 | 1701.3 | 86.697
1701.5 | 86.702 | 1701.5 | 86.7
1701.8 | 86.705 | 1701.8 | 86.703
1702 | 86.708 | 1702 | 86.706
1702.3 | 86.711 | 1702.3 | 86.709
1702.5 | 86.714 | 1702.5 | 86.711
1702.8 | 86.716 | 1702.8 | 86.714
1703 | 86.718 | 1703 | 86.716
1703.3 | 86.72 | 1703.3 | 86.718
1703.5 | 86.721 | 1703.5 | 86.719
1703.8 | 86.724 | 1703.8 | 86.721
1704 | 86.724 | 1704 | 86.722
1704.3 | 86.726 | 1704.3 | 86.723
1704.5 | 86.726 | 1704.5 | 86.723
1704.8 | 86.727 | 1704.8 | 86.723
1705 | 86.727 | 1705 | 86.724
1705.3 | 86.726 | 1705.3 | 86.723
1705.5 | 86.726 | 1705.5 | 86.723
1705.8 | 86.725 | 1705.8 | 86.722
1706 | 86.724 | 1706 | 86.72
1706.3 | 86.723 | 1706.3 | 86.719
1706.5 | 86.721 | 1706.5 | 86.717
1706.8 | 86.719 | 1706.8 | 86.715
1707 | 86.716 | 1707 | 86.712
1707.3 | 86.713 | 1707.3 | 86.709
1707.5 | 86.709 | 1707.5 | 86.705
1707.8 | 86.706 | 1707.8 | 86.701
1708 | 86.701 | 1708 | 86.697
1708.3 | 86.697 | 1708.3 | 86.692
1708.5 | 86.692 | 1708.5 | 86.687
1708.8 | 86.685 | 1708.8 | 86.681
1709 | 86.68 | 1709 | 86.675
1709.3 | 86.673 | 1709.3 | 86.669
1709.5 | 86.667 | 1709.5 | 86.662
1709.8 | 86.659 | 1709.8 | 86.655
1710 | 86.652 | 1710 | 86.647
1710.3 | 86.644 | 1710.3 | 86.64
1710.5 | 86.635 | 1710.5 | 86.631
1710.8 | 86.627 | 1710.8 | 86.622
1711 | 86.617 | 1711 | 86.613
1711.3 | 86.608 | 1711.3 | 86.604
1711.5 | 86.598 | 1711.5 | 86.594
1711.8 | 86.587 | 1711.8 | 86.584
1712 | 86.577 | 1712 | 86.573
1712.3 | 86.565 | 1712.3 | 86.562
1712.5 | 86.555 | 1712.5 | 86.551
1712.8 | 86.542 | 1712.8 | 86.54
1713 | 86.53 | 1713 | 86.528
1713.3 | 86.518 | 1713.3 | 86.516
1713.5 | 86.506 | 1713.5 | 86.504
1713.8 | 86.494 | 1713.8 | 86.491
1714 | 86.48 | 1714 | 86.479
1714.3 | 86.468 | 1714.3 | 86.467
1714.5 | 86.454 | 1714.5 | 86.454
1714.8 | 86.441 | 1714.8 | 86.441
1715 | 86.429 | 1715 | 86.428
1715.3 | 86.415 | 1715.3 | 86.416
1715.5 | 86.403 | 1715.5 | 86.403
1715.8 | 86.389 | 1715.8 | 86.39
1716 | 86.377 | 1716 | 86.378
1716.3 | 86.363 | 1716.3 | 86.365
1716.5 | 86.351 | 1716.5 | 86.354
1716.8 | 86.339 | 1716.8 | 86.342
1717 | 86.326 | 1717 | 86.33
1717.3 | 86.315 | 1717.3 | 86.319
1717.5 | 86.303 | 1717.5 | 86.308
1717.8 | 86.293 | 1717.8 | 86.297
1718 | 86.282 | 1718 | 86.287
1718.3 | 86.272 | 1718.3 | 86.278
1718.5 | 86.263 | 1718.5 | 86.268
1718.8 | 86.253 | 1718.8 | 86.26
1719 | 86.246 | 1719 | 86.252
1719.3 | 86.237 | 1719.3 | 86.244
1719.5 | 86.231 | 1719.5 | 86.238
1719.8 | 86.224 | 1719.8 | 86.232
1720 | 86.218 | 1720 | 86.226
1720.3 | 86.214 | 1720.3 | 86.221
1720.5 | 86.209 | 1720.5 | 86.217
1720.8 | 86.206 | 1720.8 | 86.214
1721 | 86.203 | 1721 | 86.211
1721.3 | 86.201 | 1721.3 | 86.209
1721.5 | 86.2 | 1721.5 | 86.207
1721.8 | 86.199 | 1721.8 | 86.207
1722 | 86.2 | 1722 | 86.207
1722.3 | 86.2 | 1722.3 | 86.208
1722.5 | 86.202 | 1722.5 | 86.209
1722.8 | 86.204 | 1722.8 | 86.211
1723 | 86.206 | 1723 | 86.214
1723.3 | 86.211 | 1723.3 | 86.217
1723.5 | 86.214 | 1723.5 | 86.221
1723.8 | 86.22 | 1723.8 | 86.226
1724 | 86.225 | 1724 | 86.231
1724.3 | 86.231 | 1724.3 | 86.236
1724.5 | 86.237 | 1724.5 | 86.242
1724.8 | 86.244 | 1724.8 | 86.249
1725 | 86.252 | 1725 | 86.256
1725.3 | 86.259 | 1725.3 | 86.263
1725.5 | 86.268 | 1725.5 | 86.271
1725.8 | 86.276 | 1725.8 | 86.279
1726 | 86.284 | 1726 | 86.287
1726.3 | 86.293 | 1726.3 | 86.295
1726.5 | 86.302 | 1726.5 | 86.304
1726.8 | 86.312 | 1726.8 | 86.313
1727 | 86.321 | 1727 | 86.322
1727.3 | 86.33 | 1727.3 | 86.331
1727.5 | 86.34 | 1727.5 | 86.34
1727.8 | 86.349 | 1727.8 | 86.349
1728 | 86.359 | 1728 | 86.358
1728.3 | 86.367 | 1728.3 | 86.367
1728.5 | 86.378 | 1728.5 | 86.376
1728.8 | 86.386 | 1728.8 | 86.385
1729 | 86.395 | 1729 | 86.394
1729.3 | 86.405 | 1729.3 | 86.403
1729.5 | 86.413 | 1729.5 | 86.411
1729.8 | 86.423 | 1729.8 | 86.42
1730 | 86.43 | 1730 | 86.428
1730.3 | 86.439 | 1730.3 | 86.436
1730.5 | 86.447 | 1730.5 | 86.444
1730.8 | 86.454 | 1730.8 | 86.451
1731 | 86.462 | 1731 | 86.459
1731.3 | 86.468 | 1731.3 | 86.466
1731.5 | 86.476 | 1731.5 | 86.472
1731.8 | 86.482 | 1731.8 | 86.479
1732 | 86.488 | 1732 | 86.485
1732.3 | 86.495 | 1732.3 | 86.491
1732.5 | 86.499 | 1732.5 | 86.497
1732.8 | 86.506 | 1732.8 | 86.502
1733 | 86.51 | 1733 | 86.507
1733.3 | 86.515 | 1733.3 | 86.512
1733.5 | 86.519 | 1733.5 | 86.516
1733.8 | 86.523 | 1733.8 | 86.52
1734 | 86.528 | 1734 | 86.524
1734.3 | 86.53 | 1734.3 | 86.527
1734.5 | 86.534 | 1734.5 | 86.531
1734.8 | 86.536 | 1734.8 | 86.533
1735 | 86.539 | 1735 | 86.536
1735.3 | 86.542 | 1735.3 | 86.538
1735.5 | 86.543 | 1735.5 | 86.541
1735.8 | 86.546 | 1735.8 | 86.542
1736 | 86.546 | 1736 | 86.544
1736.3 | 86.548 | 1736.3 | 86.545
1736.5 | 86.549 | 1736.5 | 86.546
1736.8 | 86.549 | 1736.8 | 86.547
1737 | 86.551 | 1737 | 86.547
1737.3 | 86.55 | 1737.3 | 86.548
1737.5 | 86.551 | 1737.5 | 86.548
1737.8 | 86.55 | 1737.8 | 86.548
1738 | 86.549 | 1738 | 86.547
1738.3 | 86.549 | 1738.3 | 86.547
1738.5 | 86.547 | 1738.5 | 86.546
1738.8 | 86.547 | 1738.8 | 86.545
1739 | 86.546 | 1739 | 86.544
1739.3 | 86.544 | 1739.3 | 86.543
1739.5 | 86.543 | 1739.5 | 86.541
1739.8 | 86.541 | 1739.8 | 86.54
1740 | 86.54 | 1740 | 86.538
1740.3 | 86.537 | 1740.3 | 86.536
1740.5 | 86.535 | 1740.5 | 86.534
1740.8 | 86.533 | 1740.8 | 86.532
1741 | 86.53 | 1741 | 86.529
1741.3 | 86.529 | 1741.3 | 86.527
1741.5 | 86.525 | 1741.5 | 86.524
1741.8 | 86.523 | 1741.8 | 86.522
1742 | 86.52 | 1742 | 86.519
1742.3 | 86.517 | 1742.3 | 86.516
1742.5 | 86.515 | 1742.5 | 86.513
1742.8 | 86.511 | 1742.8 | 86.51
1743 | 86.508 | 1743 | 86.507
1743.3 | 86.505 | 1743.3 | 86.504
1743.5 | 86.501 | 1743.5 | 86.501
1743.8 | 86.499 | 1743.8 | 86.498
1744 | 86.494 | 1744 | 86.494
1744.3 | 86.492 | 1744.3 | 86.491
1744.5 | 86.488 | 1744.5 | 86.487
1744.8 | 86.484 | 1744.8 | 86.484
1745 | 86.481 | 1745 | 86.48
1745.3 | 86.477 | 1745.3 | 86.477
1745.5 | 86.474 | 1745.5 | 86.473
1745.8 | 86.47 | 1745.8 | 86.47
1746 | 86.466 | 1746 | 86.466
1746.3 | 86.463 | 1746.3 | 86.462
1746.5 | 86.458 | 1746.5 | 86.459
1746.8 | 86.456 | 1746.8 | 86.455
1747 | 86.451 | 1747 | 86.451
1747.3 | 86.448 | 1747.3 | 86.447
1747.5 | 86.444 | 1747.5 | 86.443
1747.8 | 86.439 | 1747.8 | 86.44
1748 | 86.437 | 1748 | 86.436
1748.3 | 86.432 | 1748.3 | 86.432
1748.5 | 86.429 | 1748.5 | 86.428
1748.8 | 86.425 | 1748.8 | 86.424
1749 | 86.42 | 1749 | 86.421
1749.3 | 86.417 | 1749.3 | 86.417
1749.5 | 86.412 | 1749.5 | 86.413
1749.8 | 86.409 | 1749.8 | 86.409
1750 | 86.405 | 1750 | 86.405
1750.3 | 86.401 | 1750.3 | 86.401
1750.5 | 86.398 | 1750.5 | 86.397
1750.8 | 86.393 | 1750.8 | 86.393
1751 | 86.39 | 1751 | 86.39
1751.3 | 86.386 | 1751.3 | 86.386
1751.5 | 86.382 | 1751.5 | 86.382
1751.8 | 86.378 | 1751.8 | 86.378
1752 | 86.373 | 1752 | 86.374
1752.3 | 86.371 | 1752.3 | 86.37
1752.5 | 86.366 | 1752.5 | 86.366
1752.8 | 86.362 | 1752.8 | 86.362
1753 | 86.359 | 1753 | 86.359
1753.3 | 86.354 | 1753.3 | 86.355
1753.5 | 86.352 | 1753.5 | 86.351
1753.8 | 86.347 | 1753.8 | 86.347
1754 | 86.343 | 1754 | 86.343
1754.3 | 86.34 | 1754.3 | 86.339
1754.5 | 86.335 | 1754.5 | 86.335
1754.8 | 86.332 | 1754.8 | 86.331
1755 | 86.327 | 1755 | 86.327
1755.3 | 86.324 | 1755.3 | 86.323
1755.5 | 86.32 | 1755.5 | 86.32
1755.8 | 86.315 | 1755.8 | 86.316
1756 | 86.313 | 1756 | 86.312
1756.3 | 86.307 | 1756.3 | 86.308
1756.5 | 86.304 | 1756.5 | 86.304
1756.8 | 86.3 | 1756.8 | 86.3
1757 | 86.295 | 1757 | 86.295
1757.3 | 86.292 | 1757.3 | 86.291
1757.5 | 86.287 | 1757.5 | 86.287
1757.8 | 86.284 | 1757.8 | 86.283
1758 | 86.28 | 1758 | 86.279
1758.3 | 86.275 | 1758.3 | 86.275
1758.5 | 86.272 | 1758.5 | 86.271
1758.8 | 86.266 | 1758.8 | 86.266
1759 | 86.263 | 1759 | 86.262
1759.3 | 86.259 | 1759.3 | 86.258
1759.5 | 86.254 | 1759.5 | 86.254
1759.8 | 86.251 | 1759.8 | 86.25
1760 | 86.245 | 1760 | 86.245
1760.3 | 86.241 | 1760.3 | 86.241
1760.5 | 86.237 | 1760.5 | 86.236
1760.8 | 86.232 | 1760.8 | 86.232
1761 | 86.229 | 1761 | 86.227
1761.3 | 86.223 | 1761.3 | 86.223
1761.5 | 86.219 | 1761.5 | 86.218
1761.8 | 86.214 | 1761.8 | 86.214
1762 | 86.209 | 1762 | 86.209
1762.3 | 86.205 | 1762.3 | 86.204
1762.5 | 86.199 | 1762.5 | 86.199
1762.8 | 86.196 | 1762.8 | 86.195
1763 | 86.19 | 1763 | 86.19
1763.3 | 86.185 | 1763.3 | 86.185
1763.5 | 86.181 | 1763.5 | 86.18
1763.8 | 86.175 | 1763.8 | 86.175
1764 | 86.171 | 1764 | 86.17
1764.3 | 86.165 | 1764.3 | 86.165
1764.5 | 86.16 | 1764.5 | 86.16
1764.8 | 86.156 | 1764.8 | 86.155
1765 | 86.149 | 1765 | 86.149
1765.3 | 86.145 | 1765.3 | 86.144
1765.5 | 86.139 | 1765.5 | 86.139
1765.8 | 86.133 | 1765.8 | 86.133
1766 | 86.129 | 1766 | 86.128
1766.3 | 86.122 | 1766.3 | 86.122
1766.5 | 86.118 | 1766.5 | 86.117
1766.8 | 86.112 | 1766.8 | 86.111
1767 | 86.105 | 1767 | 86.105
1767.3 | 86.101 | 1767.3 | 86.099
1767.5 | 86.093 | 1767.5 | 86.094
1767.8 | 86.089 | 1767.8 | 86.088
1768 | 86.082 | 1768 | 86.082
1768.3 | 86.076 | 1768.3 | 86.076
1768.5 | 86.071 | 1768.5 | 86.07
1768.8 | 86.063 | 1768.8 | 86.063
1769 | 86.058 | 1769 | 86.057
1769.3 | 86.052 | 1769.3 | 86.051
1769.5 | 86.045 | 1769.5 | 86.044
1769.8 | 86.04 | 1769.8 | 86.038
1770 | 86.032 | 1770 | 86.031
1770.3 | 86.026 | 1770.3 | 86.025
1770.5 | 86.019 | 1770.5 | 86.018
1770.8 | 86.011 | 1770.8 | 86.011
1771 | 86.006 | 1771 | 86.004
1771.3 | 85.998 | 1771.3 | 85.997
1771.5 | 85.991 | 1771.5 | 85.99
1771.8 | 85.984 | 1771.8 | 85.983
1772 | 85.976 | 1772 | 85.976
1772.3 | 85.971 | 1772.3 | 85.969
1772.5 | 85.962 | 1772.5 | 85.962
1772.8 | 85.955 | 1772.8 | 85.954
1773 | 85.948 | 1773 | 85.947
1773.3 | 85.94 | 1773.3 | 85.939
1773.5 | 85.933 | 1773.5 | 85.932
1773.8 | 85.924 | 1773.8 | 85.924
1774 | 85.917 | 1774 | 85.916
1774.3 | 85.91 | 1774.3 | 85.908
1774.5 | 85.901 | 1774.5 | 85.9
1774.8 | 85.894 | 1774.8 | 85.892
1775 | 85.885 | 1775 | 85.884
1775.3 | 85.877 | 1775.3 | 85.876
1775.5 | 85.869 | 1775.5 | 85.868
1775.8 | 85.859 | 1775.8 | 85.859
1776 | 85.852 | 1776 | 85.851
1776.3 | 85.843 | 1776.3 | 85.842
1776.5 | 85.834 | 1776.5 | 85.833
1776.8 | 85.826 | 1776.8 | 85.825
1777 | 85.816 | 1777 | 85.816
1777.3 | 85.808 | 1777.3 | 85.807
1777.5 | 85.799 | 1777.5 | 85.798
1777.8 | 85.789 | 1777.8 | 85.789
1778 | 85.781 | 1778 | 85.78
1778.3 | 85.771 | 1778.3 | 85.77
1778.5 | 85.762 | 1778.5 | 85.761
1778.8 | 85.753 | 1778.8 | 85.752
1779 | 85.742 | 1779 | 85.742
1779.3 | 85.734 | 1779.3 | 85.732
1779.5 | 85.723 | 1779.5 | 85.723
1779.8 | 85.714 | 1779.8 | 85.713
1780 | 85.704 | 1780 | 85.703
1780.3 | 85.693 | 1780.3 | 85.693
1780.5 | 85.684 | 1780.5 | 85.683
1780.8 | 85.673 | 1780.8 | 85.672
1781 | 85.663 | 1781 | 85.662
1781.3 | 85.653 | 1781.3 | 85.652
1781.5 | 85.641 | 1781.5 | 85.641
1781.8 | 85.632 | 1781.8 | 85.63
1782 | 85.62 | 1782 | 85.62
1782.3 | 85.61 | 1782.3 | 85.609
1782.5 | 85.599 | 1782.5 | 85.598
1782.8 | 85.587 | 1782.8 | 85.587
1783 | 85.578 | 1783 | 85.576
1783.3 | 85.565 | 1783.3 | 85.564
1783.5 | 85.554 | 1783.5 | 85.553
1783.8 | 85.543 | 1783.8 | 85.542
1784 | 85.53 | 1784 | 85.53
1784.3 | 85.52 | 1784.3 | 85.518
1784.5 | 85.507 | 1784.5 | 85.506
1784.8 | 85.495 | 1784.8 | 85.494
1785 | 85.485 | 1785 | 85.482
1785.3 | 85.471 | 1785.3 | 85.47
1785.5 | 85.46 | 1785.5 | 85.458
1785.8 | 85.447 | 1785.8 | 85.445
1786 | 85.433 | 1786 | 85.433
1786.3 | 85.422 | 1786.3 | 85.42
1786.5 | 85.408 | 1786.5 | 85.407
1786.8 | 85.396 | 1786.8 | 85.395
1787 | 85.383 | 1787 | 85.382
1787.3 | 85.369 | 1787.3 | 85.369
1787.5 | 85.358 | 1787.5 | 85.356
1787.8 | 85.343 | 1787.8 | 85.342
1788 | 85.33 | 1788 | 85.329
1788.3 | 85.317 | 1788.3 | 85.315
1788.5 | 85.302 | 1788.5 | 85.302
1788.8 | 85.29 | 1788.8 | 85.288
1789 | 85.275 | 1789 | 85.274
1789.3 | 85.261 | 1789.3 | 85.26
1789.5 | 85.248 | 1789.5 | 85.246
1789.8 | 85.232 | 1789.8 | 85.231
1790 | 85.219 | 1790 | 85.217
1790.3 | 85.204 | 1790.3 | 85.202
1790.5 | 85.189 | 1790.5 | 85.188
1790.8 | 85.175 | 1790.8 | 85.173
1791 | 85.159 | 1791 | 85.158
1791.3 | 85.145 | 1791.3 | 85.143
1791.5 | 85.13 | 1791.5 | 85.128
1791.8 | 85.113 | 1791.8 | 85.112
1792 | 85.099 | 1792 | 85.097
1792.3 | 85.082 | 1792.3 | 85.081
1792.5 | 85.067 | 1792.5 | 85.066
1792.8 | 85.052 | 1792.8 | 85.05
1793 | 85.034 | 1793 | 85.034
1793.3 | 85.02 | 1793.3 | 85.018
1793.5 | 85.003 | 1793.5 | 85.002
1793.8 | 84.986 | 1793.8 | 84.985
1794 | 84.971 | 1794 | 84.969
1794.3 | 84.953 | 1794.3 | 84.952
1794.5 | 84.937 | 1794.5 | 84.935
1794.8 | 84.92 | 1794.8 | 84.918
1795 | 84.902 | 1795 | 84.901
1795.3 | 84.886 | 1795.3 | 84.884
1795.5 | 84.867 | 1795.5 | 84.866
1795.8 | 84.85 | 1795.8 | 84.849
1796 | 84.833 | 1796 | 84.831
1796.3 | 84.814 | 1796.3 | 84.813
1796.5 | 84.798 | 1796.5 | 84.795
1796.8 | 84.778 | 1796.8 | 84.777
1797 | 84.76 | 1797 | 84.758
1797.3 | 84.743 | 1797.3 | 84.74
1797.5 | 84.722 | 1797.5 | 84.721
1797.8 | 84.705 | 1797.8 | 84.702
1798 | 84.685 | 1798 | 84.684
1798.3 | 84.665 | 1798.3 | 84.664
1798.5 | 84.648 | 1798.5 | 84.645
1798.8 | 84.627 | 1798.8 | 84.625
1799 | 84.608 | 1799 | 84.606
1799.3 | 84.589 | 1799.3 | 84.586
1799.5 | 84.567 | 1799.5 | 84.566
1799.8 | 84.549 | 1799.8 | 84.546
1800 | 84.527 | 1800 | 84.526
1800.3 | 84.507 | 1800.3 | 84.505
1800.5 | 84.487 | 1800.5 | 84.485
1800.8 | 84.465 | 1800.8 | 84.463
1801 | 84.445 | 1801 | 84.443
1801.3 | 84.423 | 1801.3 | 84.421
1801.5 | 84.401 | 1801.5 | 84.4
1801.8 | 84.381 | 1801.8 | 84.378
1802 | 84.358 | 1802 | 84.356
1802.3 | 84.337 | 1802.3 | 84.335
1802.5 | 84.315 | 1802.5 | 84.312
1802.8 | 84.291 | 1802.8 | 84.29
1803 | 84.27 | 1803 | 84.267
1803.3 | 84.246 | 1803.3 | 84.245
1803.5 | 84.223 | 1803.5 | 84.222
1803.8 | 84.202 | 1803.8 | 84.199
1804 | 84.177 | 1804 | 84.175
1804.3 | 84.155 | 1804.3 | 84.152
1804.5 | 84.13 | 1804.5 | 84.128
1804.8 | 84.106 | 1804.8 | 84.104
1805 | 84.083 | 1805 | 84.08
1805.3 | 84.057 | 1805.3 | 84.055
1805.5 | 84.033 | 1805.5 | 84.031
1805.8 | 84.009 | 1805.8 | 84.006
1806 | 83.983 | 1806 | 83.981
1806.3 | 83.959 | 1806.3 | 83.956
1806.5 | 83.933 | 1806.5 | 83.93
1806.8 | 83.907 | 1806.8 | 83.905
1807 | 83.882 | 1807 | 83.879
1807.3 | 83.854 | 1807.3 | 83.853
1807.5 | 83.829 | 1807.5 | 83.826
1807.8 | 83.803 | 1807.8 | 83.8
1808 | 83.775 | 1808 | 83.773
1808.3 | 83.75 | 1808.3 | 83.746
1808.5 | 83.721 | 1808.5 | 83.719
1808.8 | 83.694 | 1808.8 | 83.691
1809 | 83.667 | 1809 | 83.663
1809.3 | 83.637 | 1809.3 | 83.635
1809.5 | 83.61 | 1809.5 | 83.607
1809.8 | 83.581 | 1809.8 | 83.578
1810 | 83.552 | 1810 | 83.55
1810.3 | 83.524 | 1810.3 | 83.521
1810.5 | 83.494 | 1810.5 | 83.491
1810.8 | 83.465 | 1810.8 | 83.462
1811 | 83.436 | 1811 | 83.432
1811.3 | 83.404 | 1811.3 | 83.402
1811.5 | 83.375 | 1811.5 | 83.371
1811.8 | 83.344 | 1811.8 | 83.341
1812 | 83.312 | 1812 | 83.31
1812.3 | 83.282 | 1812.3 | 83.279
1812.5 | 83.249 | 1812.5 | 83.247
1812.8 | 83.219 | 1812.8 | 83.215
1813 | 83.187 | 1813 | 83.183
1813.3 | 83.153 | 1813.3 | 83.151
1813.5 | 83.122 | 1813.5 | 83.119
1813.8 | 83.089 | 1813.8 | 83.086
1814 | 83.056 | 1814 | 83.053
1814.3 | 83.023 | 1814.3 | 83.019
1814.5 | 82.988 | 1814.5 | 82.985
1814.8 | 82.955 | 1814.8 | 82.951
1815 | 82.921 | 1815 | 82.917
1815.3 | 82.885 | 1815.3 | 82.883
1815.5 | 82.852 | 1815.5 | 82.848
1815.8 | 82.815 | 1815.8 | 82.812
1816 | 82.78 | 1816 | 82.777
1816.3 | 82.745 | 1816.3 | 82.741
1816.5 | 82.708 | 1816.5 | 82.705
1816.8 | 82.672 | 1816.8 | 82.668
1817 | 82.636 | 1817 | 82.632
1817.3 | 82.597 | 1817.3 | 82.594
1817.5 | 82.562 | 1817.5 | 82.557
1817.8 | 82.523 | 1817.8 | 82.519
1818 | 82.485 | 1818 | 82.481
1818.3 | 82.447 | 1818.3 | 82.443
1818.5 | 82.407 | 1818.5 | 82.404
1818.8 | 82.369 | 1818.8 | 82.365
1819 | 82.33 | 1819 | 82.326
1819.3 | 82.289 | 1819.3 | 82.286
1819.5 | 82.251 | 1819.5 | 82.246
1819.8 | 82.209 | 1819.8 | 82.205
1820 | 82.168 | 1820 | 82.165
1820.3 | 82.128 | 1820.3 | 82.124
1820.5 | 82.085 | 1820.5 | 82.082
1820.8 | 82.045 | 1820.8 | 82.04
1821 | 82.002 | 1821 | 81.998
1821.3 | 81.959 | 1821.3 | 81.956
1821.5 | 81.918 | 1821.5 | 81.913
1821.8 | 81.873 | 1821.8 | 81.87
1822 | 81.83 | 1822 | 81.826
1822.3 | 81.787 | 1822.3 | 81.782
1822.5 | 81.741 | 1822.5 | 81.738
1822.8 | 81.698 | 1822.8 | 81.693
1823 | 81.653 | 1823 | 81.648
1823.3 | 81.606 | 1823.3 | 81.603
1823.5 | 81.563 | 1823.5 | 81.558
1823.8 | 81.515 | 1823.8 | 81.511
1824 | 81.469 | 1824 | 81.465
1824.3 | 81.423 | 1824.3 | 81.418
1824.5 | 81.374 | 1824.5 | 81.371
1824.8 | 81.328 | 1824.8 | 81.323
1825 | 81.28 | 1825 | 81.275
1825.3 | 81.231 | 1825.3 | 81.227
1825.5 | 81.184 | 1825.5 | 81.178
1825.8 | 81.133 | 1825.8 | 81.129
1826 | 81.084 | 1826 | 81.079
1826.3 | 81.035 | 1826.3 | 81.03
1826.5 | 80.983 | 1826.5 | 80.979
1826.8 | 80.934 | 1826.8 | 80.929
1827 | 80.882 | 1827 | 80.878
1827.3 | 80.83 | 1827.3 | 80.826
1827.5 | 80.78 | 1827.5 | 80.774
1827.8 | 80.726 | 1827.8 | 80.722
1828 | 80.673 | 1828 | 80.669
1828.3 | 80.622 | 1828.3 | 80.616
1828.5 | 80.566 | 1828.5 | 80.563
1828.8 | 80.514 | 1828.8 | 80.509
1829 | 80.459 | 1829 | 80.454
1829.3 | 80.404 | 1829.3 | 80.4
1829.5 | 80.35 | 1829.5 | 80.345
1829.8 | 80.293 | 1829.8 | 80.289
1830 | 80.238 | 1830 | 80.233
1830.3 | 80.183 | 1830.3 | 80.177
1830.5 | 80.124 | 1830.5 | 80.12
1830.8 | 80.068 | 1830.8 | 80.063
1831 | 80.011 | 1831 | 80.006
1831.3 | 79.952 | 1831.3 | 79.948
1831.5 | 79.895 | 1831.5 | 79.889
1831.8 | 79.835 | 1831.8 | 79.831
1832 | 79.776 | 1832 | 79.771
1832.3 | 79.718 | 1832.3 | 79.712
1832.5 | 79.656 | 1832.5 | 79.652
1832.8 | 79.597 | 1832.8 | 79.591
1833 | 79.536 | 1833 | 79.53
1833.3 | 79.473 | 1833.3 | 79.469
1833.5 | 79.413 | 1833.5 | 79.407
1833.8 | 79.351 | 1833.8 | 79.345
1834 | 79.287 | 1834 | 79.281
1834.3 | 79.226 | 1834.3 | 79.219
1834.5 | 79.161 | 1834.5 | 79.155
1834.8 | 79.097 | 1834.8 | 79.092
1835 | 79.033 | 1835 | 79.028
1835.3 | 78.966 | 1835.3 | 78.962
1835.5 | 78.902 | 1835.5 | 78.897
1835.8 | 78.837 | 1835.8 | 78.832
1836 | 78.768 | 1836 | 78.764
1836.3 | 78.705 | 1836.3 | 78.697
1836.5 | 78.636 | 1836.5 | 78.63
1836.8 | 78.569 | 1836.8 | 78.563
1837 | 78.502 | 1837 | 78.495
1837.3 | 78.431 | 1837.3 | 78.426
1837.5 | 78.365 | 1837.5 | 78.357
1837.8 | 78.294 | 1837.8 | 78.289
1838 | 78.224 | 1838 | 78.219
1838.3 | 78.156 | 1838.3 | 78.148
1838.5 | 78.084 | 1838.5 | 78.078
1838.8 | 78.012 | 1838.8 | 78.006
1839 | 77.942 | 1839 | 77.935
1839.3 | 77.868 | 1839.3 | 77.863
1839.5 | 77.796 | 1839.5 | 77.789
1839.8 | 77.723 | 1839.8 | 77.718
1840 | 77.648 | 1840 | 77.643
1840.3 | 77.576 | 1840.3 | 77.569
1840.5 | 77.5 | 1840.5 | 77.494
1840.8 | 77.425 | 1840.8 | 77.419
1841 | 77.352 | 1841 | 77.345
1841.3 | 77.273 | 1841.3 | 77.268
1841.5 | 77.197 | 1841.5 | 77.192
1841.8 | 77.121 | 1841.8 | 77.115
1842 | 77.042 | 1842 | 77.037
1842.3 | 76.966 | 1842.3 | 76.959
1842.5 | 76.886 | 1842.5 | 76.881
1842.8 | 76.807 | 1842.8 | 76.802
1843 | 76.729 | 1843 | 76.722
1843.3 | 76.648 | 1843.3 | 76.643
1843.5 | 76.568 | 1843.5 | 76.563
1843.8 | 76.489 | 1843.8 | 76.482
1844 | 76.406 | 1844 | 76.399
1844.3 | 76.326 | 1844.3 | 76.319
1844.5 | 76.243 | 1844.5 | 76.236
1844.8 | 76.159 | 1844.8 | 76.154
1845 | 76.076 | 1845 | 76.069
1845.3 | 75.992 | 1845.3 | 75.985
1845.5 | 75.907 | 1845.5 | 75.901
1845.8 | 75.825 | 1845.8 | 75.818
1846 | 75.737 | 1846 | 75.732
1846.3 | 75.652 | 1846.3 | 75.645
1846.5 | 75.567 | 1846.5 | 75.56
1846.8 | 75.478 | 1846.8 | 75.473
1847 | 75.391 | 1847 | 75.386
1847.3 | 75.304 | 1847.3 | 75.297
1847.5 | 75.214 | 1847.5 | 75.209
1847.8 | 75.128 | 1847.8 | 75.121
1848 | 75.038 | 1848 | 75.031
1848.3 | 74.946 | 1848.3 | 74.941
1848.5 | 74.858 | 1848.5 | 74.85
1848.8 | 74.765 | 1848.8 | 74.76
1849 | 74.674 | 1849 | 74.667
1849.3 | 74.583 | 1849.3 | 74.576
1849.5 | 74.49 | 1849.5 | 74.483
1849.8 | 74.398 | 1849.8 | 74.391
1850 | 74.305 | 1850 | 74.297
1850.3 | 74.21 | 1850.3 | 74.203
1850.5 | 74.116 | 1850.5 | 74.109
1850.8 | 74.02 | 1850.8 | 74.013
1851 | 73.925 | 1851 | 73.918
1851.3 | 73.83 | 1851.3 | 73.823
1851.5 | 73.733 | 1851.5 | 73.726
1851.8 | 73.634 | 1851.8 | 73.629
1852 | 73.539 | 1852 | 73.531
1852.3 | 73.44 | 1852.3 | 73.433
1852.5 | 73.342 | 1852.5 | 73.335
1852.8 | 73.244 | 1852.8 | 73.235
1853 | 73.143 | 1853 | 73.136
1853.3 | 73.043 | 1853.3 | 73.037
1853.5 | 72.942 | 1853.5 | 72.936
1853.8 | 72.84 | 1853.8 | 72.833
1854 | 72.739 | 1854 | 72.733
1854.3 | 72.637 | 1854.3 | 72.631
1854.5 | 72.534 | 1854.5 | 72.527
1854.8 | 72.432 | 1854.8 | 72.425
1855 | 72.327 | 1855 | 72.322
1855.3 | 72.224 | 1855.3 | 72.217
1855.5 | 72.121 | 1855.5 | 72.112
1855.8 | 72.015 | 1855.8 | 72.008
1856 | 71.91 | 1856 | 71.902
1856.3 | 71.804 | 1856.3 | 71.796
1856.5 | 71.697 | 1856.5 | 71.69
1856.8 | 71.591 | 1856.8 | 71.583
1857 | 71.483 | 1857 | 71.476
1857.3 | 71.374 | 1857.3 | 71.369
1857.5 | 71.267 | 1857.5 | 71.261
1857.8 | 71.157 | 1857.8 | 71.151
1858 | 71.049 | 1858 | 71.043
1858.3 | 70.94 | 1858.3 | 70.933
1858.5 | 70.829 | 1858.5 | 70.822
1858.8 | 70.72 | 1858.8 | 70.713
1859 | 70.609 | 1859 | 70.602
1859.3 | 70.495 | 1859.3 | 70.49
1859.5 | 70.385 | 1859.5 | 70.378
1859.8 | 70.273 | 1859.8 | 70.267
1860 | 70.16 | 1860 | 70.154
1860.3 | 70.049 | 1860.3 | 70.042
1860.5 | 69.934 | 1860.5 | 69.928
1860.8 | 69.82 | 1860.8 | 69.815
1861 | 69.708 | 1861 | 69.701
1861.3 | 69.591 | 1861.3 | 69.586
1861.5 | 69.477 | 1861.5 | 69.472
1861.8 | 69.363 | 1861.8 | 69.357
1862 | 69.245 | 1862 | 69.24
1862.3 | 69.132 | 1862.3 | 69.126
1862.5 | 69.014 | 1862.5 | 69.01
1862.8 | 68.897 | 1862.8 | 68.892
1863 | 68.783 | 1863 | 68.776
1863.3 | 68.664 | 1863.3 | 68.659
1863.5 | 68.546 | 1863.5 | 68.541
1863.8 | 68.431 | 1863.8 | 68.424
1864 | 68.311 | 1864 | 68.306
1864.3 | 68.193 | 1864.3 | 68.188
1864.5 | 68.075 | 1864.5 | 68.069
1864.8 | 67.955 | 1864.8 | 67.95
1865 | 67.836 | 1865 | 67.831
1865.3 | 67.717 | 1865.3 | 67.713
1865.5 | 67.597 | 1865.5 | 67.593
1865.8 | 67.478 | 1865.8 | 67.473
1866 | 67.358 | 1866 | 67.353
1866.3 | 67.237 | 1866.3 | 67.234
1866.5 | 67.118 | 1866.5 | 67.114
1866.8 | 66.996 | 1866.8 | 66.993
1867 | 66.876 | 1867 | 66.873
1867.3 | 66.756 | 1867.3 | 66.751
1867.5 | 66.633 | 1867.5 | 66.632
1867.8 | 66.514 | 1867.8 | 66.51
1868 | 66.393 | 1868 | 66.39
1868.3 | 66.27 | 1868.3 | 66.267
1868.5 | 66.15 | 1868.5 | 66.147
1868.8 | 66.028 | 1868.8 | 66.025
1869 | 65.907 | 1869 | 65.904
1869.3 | 65.785 | 1869.3 | 65.782
1869.5 | 65.664 | 1869.5 | 65.661
1869.8 | 65.542 | 1869.8 | 65.539
1870 | 65.421 | 1870 | 65.418
1870.3 | 65.298 | 1870.3 | 65.297
1870.5 | 65.176 | 1870.5 | 65.175
1870.8 | 65.056 | 1870.8 | 65.053
1871 | 64.934 | 1871 | 64.932
1871.3 | 64.813 | 1871.3 | 64.811
1871.5 | 64.692 | 1871.5 | 64.689
1871.8 | 64.568 | 1871.8 | 64.568
1872 | 64.448 | 1872 | 64.447
1872.3 | 64.328 | 1872.3 | 64.327
1872.5 | 64.205 | 1872.5 | 64.205
1872.8 | 64.086 | 1872.8 | 64.084
1873 | 63.965 | 1873 | 63.963
1873.3 | 63.843 | 1873.3 | 63.843
1873.5 | 63.724 | 1873.5 | 63.722
1873.8 | 63.602 | 1873.8 | 63.602
1874 | 63.482 | 1874 | 63.482
1874.3 | 63.364 | 1874.3 | 63.364
1874.5 | 63.243 | 1874.5 | 63.244
1874.8 | 63.123 | 1874.8 | 63.125
1875 | 63.006 | 1875 | 63.006
1875.3 | 62.885 | 1875.3 | 62.887
1875.5 | 62.767 | 1875.5 | 62.768
1875.8 | 62.65 | 1875.8 | 62.65
1876 | 62.53 | 1876 | 62.532
1876.3 | 62.414 | 1876.3 | 62.415
1876.5 | 62.296 | 1876.5 | 62.297
1876.8 | 62.178 | 1876.8 | 62.181
1877 | 62.063 | 1877 | 62.064
1877.3 | 61.947 | 1877.3 | 61.948
1877.5 | 61.83 | 1877.5 | 61.833
1877.8 | 61.716 | 1877.8 | 61.718
1878 | 61.6 | 1878 | 61.603
1878.3 | 61.485 | 1878.3 | 61.488
1878.5 | 61.372 | 1878.5 | 61.375
1878.8 | 61.258 | 1878.8 | 61.26
1879 | 61.145 | 1879 | 61.148
1879.3 | 61.032 | 1879.3 | 61.035
1879.5 | 60.919 | 1879.5 | 60.923
1879.8 | 60.808 | 1879.8 | 60.812
1880 | 60.697 | 1880 | 60.7
1880.3 | 60.586 | 1880.3 | 60.59
1880.5 | 60.477 | 1880.5 | 60.48
1880.8 | 60.367 | 1880.8 | 60.371
1881 | 60.257 | 1881 | 60.262
1881.3 | 60.151 | 1881.3 | 60.153
1881.5 | 60.043 | 1881.5 | 60.047
1881.8 | 59.935 | 1881.8 | 59.939
1882 | 59.829 | 1882 | 59.833
1882.3 | 59.721 | 1882.3 | 59.727
1882.5 | 59.617 | 1882.5 | 59.621
1882.8 | 59.513 | 1882.8 | 59.517
1883 | 59.407 | 1883 | 59.413
1883.3 | 59.305 | 1883.3 | 59.31
1883.5 | 59.202 | 1883.5 | 59.207
1883.8 | 59.099 | 1883.8 | 59.106
1884 | 58.998 | 1884 | 59.004
1884.3 | 58.898 | 1884.3 | 58.903
1884.5 | 58.798 | 1884.5 | 58.803
1884.8 | 58.699 | 1884.8 | 58.704
1885 | 58.6 | 1885 | 58.606
1885.3 | 58.502 | 1885.3 | 58.509
1885.5 | 58.405 | 1885.5 | 58.41
1885.8 | 58.308 | 1885.8 | 58.315
1886 | 58.213 | 1886 | 58.22
1886.3 | 58.119 | 1886.3 | 58.125
1886.5 | 58.024 | 1886.5 | 58.03
1886.8 | 57.93 | 1886.8 | 57.936
1887 | 57.838 | 1887 | 57.844
1887.3 | 57.746 | 1887.3 | 57.752
1887.5 | 57.654 | 1887.5 | 57.661
1887.8 | 57.564 | 1887.8 | 57.57
1888 | 57.474 | 1888 | 57.48
1888.3 | 57.385 | 1888.3 | 57.392
1888.5 | 57.298 | 1888.5 | 57.303
1888.8 | 57.21 | 1888.8 | 57.216
1889 | 57.123 | 1889 | 57.129
1889.3 | 57.037 | 1889.3 | 57.044
1889.5 | 56.952 | 1889.5 | 56.959
1889.8 | 56.868 | 1889.8 | 56.875
1890 | 56.785 | 1890 | 56.791
1890.3 | 56.701 | 1890.3 | 56.709
1890.5 | 56.62 | 1890.5 | 56.627
1890.8 | 56.538 | 1890.8 | 56.544
1891 | 56.457 | 1891 | 56.464
1891.3 | 56.378 | 1891.3 | 56.385
1891.5 | 56.299 | 1891.5 | 56.305
1891.8 | 56.22 | 1891.8 | 56.228
1892 | 56.144 | 1892 | 56.15
1892.3 | 56.066 | 1892.3 | 56.073
1892.5 | 55.99 | 1892.5 | 55.996
1892.8 | 55.915 | 1892.8 | 55.922
1893 | 55.841 | 1893 | 55.847
1893.3 | 55.766 | 1893.3 | 55.772
1893.5 | 55.694 | 1893.5 | 55.699
1893.8 | 55.62 | 1893.8 | 55.628
1894 | 55.549 | 1894 | 55.555
1894.3 | 55.478 | 1894.3 | 55.484
1894.5 | 55.406 | 1894.5 | 55.414
1894.8 | 55.338 | 1894.8 | 55.344
1895 | 55.269 | 1895 | 55.274
1895.3 | 55.199 | 1895.3 | 55.205
1895.5 | 55.132 | 1895.5 | 55.138
1895.8 | 55.066 | 1895.8 | 55.071
1896 | 54.997 | 1896 | 55.003
1896.3 | 54.933 | 1896.3 | 54.938
1896.5 | 54.867 | 1896.5 | 54.872
1896.8 | 54.801 | 1896.8 | 54.808
1897 | 54.738 | 1897 | 54.742
1897.3 | 54.674 | 1897.3 | 54.679
1897.5 | 54.61 | 1897.5 | 54.615
1897.8 | 54.548 | 1897.8 | 54.552
1898 | 54.485 | 1898 | 54.489
1898.3 | 54.423 | 1898.3 | 54.428
1898.5 | 54.363 | 1898.5 | 54.366
1898.8 | 54.301 | 1898.8 | 54.305
1899 | 54.24 | 1899 | 54.244
1899.3 | 54.181 | 1899.3 | 54.184
1899.5 | 54.12 | 1899.5 | 54.124
1899.8 | 54.062 | 1899.8 | 54.064
1900 | 54.003 | 1900 | 54.006
1900.3 | 53.944 | 1900.3 | 53.946
1900.5 | 53.885 | 1900.5 | 53.888
1900.8 | 53.828 | 1900.8 | 53.829
1901 | 53.769 | 1901 | 53.771
1901.3 | 53.712 | 1901.3 | 53.713
1901.5 | 53.655 | 1901.5 | 53.655
1901.8 | 53.597 | 1901.8 | 53.597
1902 | 53.54 | 1902 | 53.54
1902.3 | 53.482 | 1902.3 | 53.482
1902.5 | 53.424 | 1902.5 | 53.424
1902.8 | 53.368 | 1902.8 | 53.368
1903 | 53.311 | 1903 | 53.31
1903.3 | 53.254 | 1903.3 | 53.252
1903.5 | 53.197 | 1903.5 | 53.195
1903.8 | 53.14 | 1903.8 | 53.137
1904 | 53.082 | 1904 | 53.08
1904.3 | 53.025 | 1904.3 | 53.022
1904.5 | 52.968 | 1904.5 | 52.964
1904.8 | 52.909 | 1904.8 | 52.905
1905 | 52.852 | 1905 | 52.847
1905.3 | 52.792 | 1905.3 | 52.787
1905.5 | 52.733 | 1905.5 | 52.729
1905.8 | 52.674 | 1905.8 | 52.668
1906 | 52.614 | 1906 | 52.609
1906.3 | 52.553 | 1906.3 | 52.548
1906.5 | 52.494 | 1906.5 | 52.487
1906.8 | 52.432 | 1906.8 | 52.425
1907 | 52.37 | 1907 | 52.362
1907.3 | 52.308 | 1907.3 | 52.3
1907.5 | 52.244 | 1907.5 | 52.236
1907.8 | 52.181 | 1907.8 | 52.172
1908 | 52.117 | 1908 | 52.106
1908.3 | 52.051 | 1908.3 | 52.04
1908.5 | 51.984 | 1908.5 | 51.973
1908.8 | 51.918 | 1908.8 | 51.905
1909 | 51.849 | 1909 | 51.837
1909.3 | 51.78 | 1909.3 | 51.767
1909.5 | 51.709 | 1909.5 | 51.696
1909.8 | 51.637 | 1909.8 | 51.624
1910 | 51.564 | 1910 | 51.55
1910.3 | 51.491 | 1910.3 | 51.475
1910.5 | 51.415 | 1910.5 | 51.4
1910.8 | 51.338 | 1910.8 | 51.323
1911 | 51.261 | 1911 | 51.244
1911.3 | 51.18 | 1911.3 | 51.163
1911.5 | 51.1 | 1911.5 | 51.082
1911.8 | 51.018 | 1911.8 | 50.999
1912 | 50.933 | 1912 | 50.914
1912.3 | 50.848 | 1912.3 | 50.828
1912.5 | 50.761 | 1912.5 | 50.74
1912.8 | 50.67 | 1912.8 | 50.65
1913 | 50.58 | 1913 | 50.558
1913.3 | 50.487 | 1913.3 | 50.465
1913.5 | 50.391 | 1913.5 | 50.369
1913.8 | 50.296 | 1913.8 | 50.271
1914 | 50.196 | 1914 | 50.172
1914.3 | 50.094 | 1914.3 | 50.07
1914.5 | 49.993 | 1914.5 | 49.967
1914.8 | 49.887 | 1914.8 | 49.861
1915 | 49.779 | 1915 | 49.753
1915.3 | 49.671 | 1915.3 | 49.643
1915.5 | 49.559 | 1915.5 | 49.531
1915.8 | 49.444 | 1915.8 | 49.416
1916 | 49.329 | 1916 | 49.299
1916.3 | 49.208 | 1916.3 | 49.18
1916.5 | 49.087 | 1916.5 | 49.058
1916.8 | 48.964 | 1916.8 | 48.934
1917 | 48.837 | 1917 | 48.807
1917.3 | 48.708 | 1917.3 | 48.678
1917.5 | 48.578 | 1917.5 | 48.547
1917.8 | 48.443 | 1917.8 | 48.412
1918 | 48.307 | 1918 | 48.276
1918.3 | 48.168 | 1918.3 | 48.136
1918.5 | 48.026 | 1918.5 | 47.994
1918.8 | 47.882 | 1918.8 | 47.85
1919 | 47.735 | 1919 | 47.702
1919.3 | 47.585 | 1919.3 | 47.553
1919.5 | 47.434 | 1919.5 | 47.401
1919.8 | 47.279 | 1919.8 | 47.247
1920 | 47.122 | 1920 | 47.089
1920.3 | 46.962 | 1920.3 | 46.93
1920.5 | 46.8 | 1920.5 | 46.767
1920.8 | 46.635 | 1920.8 | 46.603
1921 | 46.468 | 1921 | 46.435
1921.3 | 46.299 | 1921.3 | 46.266
1921.5 | 46.125 | 1921.5 | 46.095
1921.8 | 45.952 | 1921.8 | 45.92
1922 | 45.775 | 1922 | 45.744
1922.3 | 45.595 | 1922.3 | 45.565
1922.5 | 45.414 | 1922.5 | 45.384
1922.8 | 45.231 | 1922.8 | 45.201
1923 | 45.044 | 1923 | 45.015
1923.3 | 44.858 | 1923.3 | 44.829
1923.5 | 44.668 | 1923.5 | 44.64
1923.8 | 44.476 | 1923.8 | 44.449
1924 | 44.283 | 1924 | 44.257
1924.3 | 44.089 | 1924.3 | 44.063
1924.5 | 43.891 | 1924.5 | 43.866
1924.8 | 43.694 | 1924.8 | 43.67
1925 | 43.495 | 1925 | 43.471
1925.3 | 43.293 | 1925.3 | 43.271
1925.5 | 43.092 | 1925.5 | 43.071
1925.8 | 42.889 | 1925.8 | 42.868
1926 | 42.684 | 1926 | 42.665
1926.3 | 42.48 | 1926.3 | 42.461
1926.5 | 42.275 | 1926.5 | 42.256
1926.8 | 42.067 | 1926.8 | 42.051
1927 | 41.861 | 1927 | 41.846
1927.3 | 41.653 | 1927.3 | 41.639
1927.5 | 41.445 | 1927.5 | 41.432
1927.8 | 41.238 | 1927.8 | 41.226
1928 | 41.03 | 1928 | 41.019
1928.3 | 40.822 | 1928.3 | 40.813
1928.5 | 40.614 | 1928.5 | 40.607
1928.8 | 40.407 | 1928.8 | 40.401
1929 | 40.2 | 1929 | 40.195
1929.3 | 39.994 | 1929.3 | 39.99
1929.5 | 39.789 | 1929.5 | 39.786
1929.8 | 39.583 | 1929.8 | 39.582
1930 | 39.38 | 1930 | 39.379
1930.3 | 39.177 | 1930.3 | 39.178
1930.5 | 38.975 | 1930.5 | 38.978
1930.8 | 38.775 | 1930.8 | 38.778
1931 | 38.576 | 1931 | 38.581
1931.3 | 38.378 | 1931.3 | 38.385
1931.5 | 38.183 | 1931.5 | 38.19
1931.8 | 37.988 | 1931.8 | 37.997
1932 | 37.795 | 1932 | 37.806
1932.3 | 37.605 | 1932.3 | 37.617
1932.5 | 37.417 | 1932.5 | 37.429
1932.8 | 37.23 | 1932.8 | 37.243
1933 | 37.046 | 1933 | 37.06
1933.3 | 36.864 | 1933.3 | 36.879
1933.5 | 36.683 | 1933.5 | 36.7
1933.8 | 36.506 | 1933.8 | 36.524
1934 | 36.332 | 1934 | 36.35
1934.3 | 36.159 | 1934.3 | 36.179
1934.5 | 35.991 | 1934.5 | 36.011
1934.8 | 35.824 | 1934.8 | 35.845
1935 | 35.659 | 1935 | 35.682
1935.3 | 35.498 | 1935.3 | 35.521
1935.5 | 35.34 | 1935.5 | 35.365
1935.8 | 35.184 | 1935.8 | 35.21
1936 | 35.032 | 1936 | 35.059
1936.3 | 34.883 | 1936.3 | 34.911
1936.5 | 34.737 | 1936.5 | 34.766
1936.8 | 34.595 | 1936.8 | 34.623
1937 | 34.456 | 1937 | 34.485
1937.3 | 34.319 | 1937.3 | 34.349
1937.5 | 34.187 | 1937.5 | 34.218
1937.8 | 34.057 | 1937.8 | 34.089
1938 | 33.931 | 1938 | 33.965
1938.3 | 33.81 | 1938.3 | 33.843
1938.5 | 33.691 | 1938.5 | 33.726
1938.8 | 33.576 | 1938.8 | 33.611
1939 | 33.465 | 1939 | 33.5
1939.3 | 33.357 | 1939.3 | 33.393
1939.5 | 33.253 | 1939.5 | 33.29
1939.8 | 33.154 | 1939.8 | 33.191
1940 | 33.057 | 1940 | 33.096
1940.3 | 32.965 | 1940.3 | 33.004
1940.5 | 32.877 | 1940.5 | 32.917
1940.8 | 32.793 | 1940.8 | 32.833
1941 | 32.712 | 1941 | 32.754
1941.3 | 32.636 | 1941.3 | 32.678
1941.5 | 32.564 | 1941.5 | 32.606
1941.8 | 32.496 | 1941.8 | 32.539
1942 | 32.432 | 1942 | 32.476
1942.3 | 32.373 | 1942.3 | 32.417
1942.5 | 32.317 | 1942.5 | 32.362
1942.8 | 32.266 | 1942.8 | 32.312
1943 | 32.22 | 1943 | 32.265
1943.3 | 32.177 | 1943.3 | 32.223
1943.5 | 32.139 | 1943.5 | 32.185
1943.8 | 32.106 | 1943.8 | 32.152
1944 | 32.076 | 1944 | 32.123
1944.3 | 32.052 | 1944.3 | 32.099
1944.5 | 32.032 | 1944.5 | 32.08
1944.8 | 32.015 | 1944.8 | 32.064
1945 | 32.004 | 1945 | 32.053
1945.3 | 31.998 | 1945.3 | 32.046
1945.5 | 31.996 | 1945.5 | 32.045
1945.8 | 31.999 | 1945.8 | 32.048
1946 | 32.006 | 1946 | 32.055
1946.3 | 32.018 | 1946.3 | 32.067
1946.5 | 32.034 | 1946.5 | 32.084
1946.8 | 32.055 | 1946.8 | 32.106
1947 | 32.081 | 1947 | 32.131
1947.3 | 32.111 | 1947.3 | 32.162
1947.5 | 32.148 | 1947.5 | 32.197
1947.8 | 32.188 | 1947.8 | 32.237
1948 | 32.232 | 1948 | 32.282
1948.3 | 32.282 | 1948.3 | 32.332
1948.5 | 32.336 | 1948.5 | 32.386
1948.8 | 32.396 | 1948.8 | 32.445
1949 | 32.46 | 1949 | 32.509
1949.3 | 32.528 | 1949.3 | 32.577
1949.5 | 32.602 | 1949.5 | 32.651
1949.8 | 32.68 | 1949.8 | 32.728
1950 | 32.763 | 1950 | 32.811
1950.3 | 32.85 | 1950.3 | 32.898
1950.5 | 32.943 | 1950.5 | 32.99
1950.8 | 33.04 | 1950.8 | 33.086
1951 | 33.141 | 1951 | 33.188
1951.3 | 33.248 | 1951.3 | 33.294
1951.5 | 33.36 | 1951.5 | 33.404
1951.8 | 33.475 | 1951.8 | 33.519
1952 | 33.595 | 1952 | 33.638
1952.3 | 33.72 | 1952.3 | 33.762
1952.5 | 33.849 | 1952.5 | 33.891
1952.8 | 33.983 | 1952.8 | 34.024
1953 | 34.121 | 1953 | 34.16
1953.3 | 34.263 | 1953.3 | 34.301
1953.5 | 34.41 | 1953.5 | 34.447
1953.8 | 34.56 | 1953.8 | 34.596
1954 | 34.714 | 1954 | 34.75
1954.3 | 34.874 | 1954.3 | 34.908
1954.5 | 35.036 | 1954.5 | 35.07
1954.8 | 35.203 | 1954.8 | 35.235
1955 | 35.374 | 1955 | 35.404
1955.3 | 35.548 | 1955.3 | 35.576
1955.5 | 35.726 | 1955.5 | 35.753
1955.8 | 35.906 | 1955.8 | 35.932
1956 | 36.091 | 1956 | 36.115
1956.3 | 36.279 | 1956.3 | 36.301
1956.5 | 36.47 | 1956.5 | 36.49
1956.8 | 36.663 | 1956.8 | 36.682
1957 | 36.859 | 1957 | 36.877
1957.3 | 37.058 | 1957.3 | 37.073
1957.5 | 37.261 | 1957.5 | 37.273
1957.8 | 37.464 | 1957.8 | 37.476
1958 | 37.67 | 1958 | 37.68
1958.3 | 37.878 | 1958.3 | 37.886
1958.5 | 38.088 | 1958.5 | 38.094
1958.8 | 38.3 | 1958.8 | 38.305
1959 | 38.514 | 1959 | 38.516
1959.3 | 38.728 | 1959.3 | 38.728
1959.5 | 38.944 | 1959.5 | 38.943
1959.8 | 39.162 | 1959.8 | 39.158
1960 | 39.379 | 1960 | 39.374
1960.3 | 39.598 | 1960.3 | 39.591
1960.5 | 39.818 | 1960.5 | 39.809
1960.8 | 40.037 | 1960.8 | 40.026
1961 | 40.256 | 1961 | 40.244
1961.3 | 40.476 | 1961.3 | 40.462
1961.5 | 40.696 | 1961.5 | 40.68
1961.8 | 40.915 | 1961.8 | 40.898
1962 | 41.134 | 1962 | 41.115
1962.3 | 41.352 | 1962.3 | 41.331
1962.5 | 41.569 | 1962.5 | 41.547
1962.8 | 41.785 | 1962.8 | 41.762
1963 | 42.001 | 1963 | 41.975
1963.3 | 42.213 | 1963.3 | 42.188
1963.5 | 42.427 | 1963.5 | 42.399
1963.8 | 42.637 | 1963.8 | 42.609
1964 | 42.846 | 1964 | 42.816
1964.3 | 43.054 | 1964.3 | 43.023
1964.5 | 43.259 | 1964.5 | 43.227
1964.8 | 43.462 | 1964.8 | 43.43
1965 | 43.664 | 1965 | 43.63
1965.3 | 43.863 | 1965.3 | 43.829
1965.5 | 44.06 | 1965.5 | 44.025
1965.8 | 44.254 | 1965.8 | 44.218
1966 | 44.446 | 1966 | 44.41
1966.3 | 44.634 | 1966.3 | 44.598
1966.5 | 44.821 | 1966.5 | 44.785
1966.8 | 45.006 | 1966.8 | 44.968
1967 | 45.186 | 1967 | 45.148
1967.3 | 45.364 | 1967.3 | 45.326
1967.5 | 45.54 | 1967.5 | 45.502
1967.8 | 45.712 | 1967.8 | 45.674
1968 | 45.881 | 1968 | 45.844
1968.3 | 46.048 | 1968.3 | 46.01
1968.5 | 46.211 | 1968.5 | 46.174
1968.8 | 46.371 | 1968.8 | 46.335
1969 | 46.53 | 1969 | 46.492
1969.3 | 46.684 | 1969.3 | 46.648
1969.5 | 46.836 | 1969.5 | 46.799
1969.8 | 46.985 | 1969.8 | 46.948
1970 | 47.13 | 1970 | 47.094
1970.3 | 47.273 | 1970.3 | 47.238
1970.5 | 47.413 | 1970.5 | 47.378
1970.8 | 47.551 | 1970.8 | 47.516
1971 | 47.685 | 1971 | 47.651
1971.3 | 47.817 | 1971.3 | 47.784
1971.5 | 47.946 | 1971.5 | 47.913
1971.8 | 48.071 | 1971.8 | 48.04
1972 | 48.195 | 1972 | 48.164
1972.3 | 48.316 | 1972.3 | 48.285
1972.5 | 48.433 | 1972.5 | 48.404
1972.8 | 48.549 | 1972.8 | 48.52
1973 | 48.662 | 1973 | 48.633
1973.3 | 48.773 | 1973.3 | 48.745
1973.5 | 48.881 | 1973.5 | 48.854
1973.8 | 48.988 | 1973.8 | 48.96
1974 | 49.091 | 1974 | 49.065
1974.3 | 49.193 | 1974.3 | 49.167
1974.5 | 49.292 | 1974.5 | 49.266
1974.8 | 49.389 | 1974.8 | 49.364
1975 | 49.483 | 1975 | 49.46
1975.3 | 49.577 | 1975.3 | 49.553
1975.5 | 49.667 | 1975.5 | 49.644
1975.8 | 49.755 | 1975.8 | 49.734
1976 | 49.844 | 1976 | 49.822
1976.3 | 49.929 | 1976.3 | 49.907
1976.5 | 50.012 | 1976.5 | 49.991
1976.8 | 50.093 | 1976.8 | 50.074
1977 | 50.173 | 1977 | 50.153
1977.3 | 50.25 | 1977.3 | 50.232
1977.5 | 50.328 | 1977.5 | 50.309
1977.8 | 50.402 | 1977.8 | 50.385
1978 | 50.475 | 1978 | 50.458
1978.3 | 50.548 | 1978.3 | 50.53
1978.5 | 50.617 | 1978.5 | 50.601
1978.8 | 50.686 | 1978.8 | 50.67
1979 | 50.754 | 1979 | 50.738
1979.3 | 50.819 | 1979.3 | 50.804
1979.5 | 50.884 | 1979.5 | 50.869
1979.8 | 50.947 | 1979.8 | 50.932
1980 | 51.009 | 1980 | 50.995
1980.3 | 51.069 | 1980.3 | 51.055
1980.5 | 51.128 | 1980.5 | 51.115
1980.8 | 51.188 | 1980.8 | 51.174
1981 | 51.245 | 1981 | 51.231
1981.3 | 51.3 | 1981.3 | 51.287
1981.5 | 51.355 | 1981.5 | 51.343
1981.8 | 51.409 | 1981.8 | 51.396
1982 | 51.46 | 1982 | 51.449
1982.3 | 51.512 | 1982.3 | 51.502
1982.5 | 51.563 | 1982.5 | 51.551
1982.8 | 51.612 | 1982.8 | 51.601
1983 | 51.661 | 1983 | 51.65
1983.3 | 51.708 | 1983.3 | 51.698
1983.5 | 51.755 | 1983.5 | 51.745
1983.8 | 51.801 | 1983.8 | 51.79
1984 | 51.845 | 1984 | 51.836
1984.3 | 51.888 | 1984.3 | 51.88
1984.5 | 51.933 | 1984.5 | 51.923
1984.8 | 51.974 | 1984.8 | 51.965
1985 | 52.016 | 1985 | 52.007
1985.3 | 52.056 | 1985.3 | 52.048
1985.5 | 52.097 | 1985.5 | 52.087
1985.8 | 52.135 | 1985.8 | 52.125
1986 | 52.172 | 1986 | 52.164
1986.3 | 52.211 | 1986.3 | 52.201
1986.5 | 52.247 | 1986.5 | 52.238
1986.8 | 52.282 | 1986.8 | 52.273
1987 | 52.318 | 1987 | 52.308
1987.3 | 52.352 | 1987.3 | 52.342
1987.5 | 52.384 | 1987.5 | 52.376
1987.8 | 52.417 | 1987.8 | 52.408
1988 | 52.449 | 1988 | 52.44
1988.3 | 52.48 | 1988.3 | 52.47
1988.5 | 52.51 | 1988.5 | 52.5
1988.8 | 52.539 | 1988.8 | 52.529
1989 | 52.567 | 1989 | 52.557
1989.3 | 52.593 | 1989.3 | 52.585
1989.5 | 52.621 | 1989.5 | 52.61
1989.8 | 52.645 | 1989.8 | 52.636
1990 | 52.671 | 1990 | 52.661
1990.3 | 52.695 | 1990.3 | 52.684
1990.5 | 52.717 | 1990.5 | 52.707
1990.8 | 52.739 | 1990.8 | 52.729
1991 | 52.761 | 1991 | 52.75
1991.3 | 52.78 | 1991.3 | 52.769
1991.5 | 52.798 | 1991.5 | 52.789
1991.8 | 52.818 | 1991.8 | 52.807
1992 | 52.835 | 1992 | 52.823
1992.3 | 52.849 | 1992.3 | 52.838
1992.5 | 52.865 | 1992.5 | 52.854
1992.8 | 52.88 | 1992.8 | 52.868
1993 | 52.891 | 1993 | 52.88
1993.3 | 52.903 | 1993.3 | 52.892
1993.5 | 52.914 | 1993.5 | 52.902
1993.8 | 52.922 | 1993.8 | 52.911
1994 | 52.931 | 1994 | 52.92
1994.3 | 52.94 | 1994.3 | 52.927
1994.5 | 52.946 | 1994.5 | 52.933
1994.8 | 52.949 | 1994.8 | 52.938
1995 | 52.954 | 1995 | 52.943
1995.3 | 52.958 | 1995.3 | 52.946
1995.5 | 52.959 | 1995.5 | 52.948
1995.8 | 52.96 | 1995.8 | 52.949
1996 | 52.96 | 1996 | 52.948
1996.3 | 52.958 | 1996.3 | 52.948
1996.5 | 52.957 | 1996.5 | 52.946
1996.8 | 52.953 | 1996.8 | 52.942
1997 | 52.948 | 1997 | 52.938
1997.3 | 52.943 | 1997.3 | 52.933
1997.5 | 52.937 | 1997.5 | 52.927
1997.8 | 52.93 | 1997.8 | 52.921
1998 | 52.921 | 1998 | 52.914
1998.3 | 52.914 | 1998.3 | 52.905
1998.5 | 52.904 | 1998.5 | 52.897
1998.8 | 52.893 | 1998.8 | 52.887
1999 | 52.883 | 1999 | 52.877
1999.3 | 52.871 | 1999.3 | 52.866
1999.5 | 52.859 | 1999.5 | 52.854
1999.8 | 52.848 | 1999.8 | 52.843
2000 | 52.835 | 2000 | 52.831
2000.3 | 52.821 | 2000.3 | 52.818
2000.5 | 52.808 | 2000.5 | 52.806
2000.8 | 52.795 | 2000.8 | 52.792
2001 | 52.78 | 2001 | 52.779
2001.3 | 52.765 | 2001.3 | 52.765
2001.5 | 52.752 | 2001.5 | 52.752
2001.8 | 52.738 | 2001.8 | 52.739
2002 | 52.723 | 2002 | 52.725
2002.3 | 52.711 | 2002.3 | 52.712
2002.5 | 52.696 | 2002.5 | 52.699
2002.8 | 52.682 | 2002.8 | 52.685
2003 | 52.67 | 2003 | 52.673
2003.3 | 52.656 | 2003.3 | 52.661
2003.5 | 52.643 | 2003.5 | 52.649
2003.8 | 52.632 | 2003.8 | 52.637
2004 | 52.62 | 2004 | 52.626
2004.3 | 52.609 | 2004.3 | 52.616
2004.5 | 52.599 | 2004.5 | 52.607
2004.8 | 52.59 | 2004.8 | 52.597
2005 | 52.58 | 2005 | 52.588
2005.3 | 52.571 | 2005.3 | 52.581
2005.5 | 52.565 | 2005.5 | 52.574
2005.8 | 52.558 | 2005.8 | 52.568
2006 | 52.552 | 2006 | 52.562
2006.3 | 52.548 | 2006.3 | 52.558
2006.5 | 52.544 | 2006.5 | 52.555
2006.8 | 52.541 | 2006.8 | 52.552
2007 | 52.54 | 2007 | 52.55
2007.3 | 52.539 | 2007.3 | 52.55
2007.5 | 52.539 | 2007.5 | 52.55
2007.8 | 52.54 | 2007.8 | 52.552
2008 | 52.542 | 2008 | 52.555
2008.3 | 52.545 | 2008.3 | 52.558
2008.5 | 52.551 | 2008.5 | 52.562
2008.8 | 52.557 | 2008.8 | 52.568
2009 | 52.563 | 2009 | 52.575
2009.3 | 52.57 | 2009.3 | 52.584
2009.5 | 52.581 | 2009.5 | 52.592
2009.8 | 52.591 | 2009.8 | 52.603
2010 | 52.602 | 2010 | 52.614
2010.3 | 52.615 | 2010.3 | 52.626
2010.5 | 52.628 | 2010.5 | 52.64
2010.8 | 52.642 | 2010.8 | 52.655
2011 | 52.659 | 2011 | 52.671
2011.3 | 52.677 | 2011.3 | 52.688
2011.5 | 52.694 | 2011.5 | 52.706
2011.8 | 52.714 | 2011.8 | 52.725
2012 | 52.735 | 2012 | 52.746
2012.3 | 52.756 | 2012.3 | 52.768
2012.5 | 52.779 | 2012.5 | 52.79
2012.8 | 52.803 | 2012.8 | 52.814
2013 | 52.827 | 2013 | 52.838
2013.3 | 52.853 | 2013.3 | 52.865
2013.5 | 52.881 | 2013.5 | 52.892
2013.8 | 52.909 | 2013.8 | 52.92
2014 | 52.937 | 2014 | 52.949
2014.3 | 52.969 | 2014.3 | 52.979
2014.5 | 52.999 | 2014.5 | 53.01
2014.8 | 53.031 | 2014.8 | 53.042
2015 | 53.065 | 2015 | 53.075
2015.3 | 53.099 | 2015.3 | 53.109
2015.5 | 53.134 | 2015.5 | 53.145
2015.8 | 53.17 | 2015.8 | 53.18
2016 | 53.208 | 2016 | 53.218
2016.3 | 53.246 | 2016.3 | 53.256
2016.5 | 53.284 | 2016.5 | 53.295
2016.8 | 53.326 | 2016.8 | 53.335
2017 | 53.367 | 2017 | 53.376
2017.3 | 53.407 | 2017.3 | 53.418
2017.5 | 53.452 | 2017.5 | 53.461
2017.8 | 53.496 | 2017.8 | 53.504
2018 | 53.539 | 2018 | 53.549
2018.3 | 53.586 | 2018.3 | 53.594
2018.5 | 53.633 | 2018.5 | 53.641
2018.8 | 53.68 | 2018.8 | 53.69
2019 | 53.728 | 2019 | 53.738
2019.3 | 53.779 | 2019.3 | 53.787
2019.5 | 53.828 | 2019.5 | 53.838
2019.8 | 53.879 | 2019.8 | 53.889
2020 | 53.932 | 2020 | 53.941
2020.3 | 53.986 | 2020.3 | 53.995
2020.5 | 54.039 | 2020.5 | 54.049
2020.8 | 54.095 | 2020.8 | 54.104
2021 | 54.151 | 2021 | 54.16
2021.3 | 54.208 | 2021.3 | 54.218
2021.5 | 54.265 | 2021.5 | 54.275
2021.8 | 54.325 | 2021.8 | 54.334
2022 | 54.384 | 2022 | 54.394
2022.3 | 54.445 | 2022.3 | 54.455
2022.5 | 54.508 | 2022.5 | 54.517
2022.8 | 54.57 | 2022.8 | 54.58
2023 | 54.634 | 2023 | 54.642
2023.3 | 54.699 | 2023.3 | 54.708
2023.5 | 54.765 | 2023.5 | 54.773
2023.8 | 54.83 | 2023.8 | 54.84
2024 | 54.898 | 2024 | 54.907
2024.3 | 54.967 | 2024.3 | 54.976
2024.5 | 55.036 | 2024.5 | 55.045
2024.8 | 55.106 | 2024.8 | 55.115
2025 | 55.179 | 2025 | 55.186
2025.3 | 55.25 | 2025.3 | 55.259
2025.5 | 55.322 | 2025.5 | 55.331
2025.8 | 55.397 | 2025.8 | 55.405
2026 | 55.473 | 2026 | 55.479
2026.3 | 55.547 | 2026.3 | 55.555
2026.5 | 55.624 | 2026.5 | 55.631
2026.8 | 55.702 | 2026.8 | 55.708
2027 | 55.779 | 2027 | 55.785
2027.3 | 55.859 | 2027.3 | 55.865
2027.5 | 55.938 | 2027.5 | 55.944
2027.8 | 56.017 | 2027.8 | 56.023
2028 | 56.098 | 2028 | 56.104
2028.3 | 56.18 | 2028.3 | 56.185
2028.5 | 56.263 | 2028.5 | 56.267
2028.8 | 56.344 | 2028.8 | 56.348
2029 | 56.427 | 2029 | 56.43
2029.3 | 56.511 | 2029.3 | 56.513
2029.5 | 56.594 | 2029.5 | 56.597
2029.8 | 56.679 | 2029.8 | 56.68
2030 | 56.764 | 2030 | 56.764
2030.3 | 56.847 | 2030.3 | 56.849
2030.5 | 56.932 | 2030.5 | 56.932
2030.8 | 57.018 | 2030.8 | 57.016
2031 | 57.102 | 2031 | 57.102
2031.3 | 57.187 | 2031.3 | 57.186
2031.5 | 57.273 | 2031.5 | 57.27
2031.8 | 57.357 | 2031.8 | 57.355
2032 | 57.442 | 2032 | 57.439
2032.3 | 57.527 | 2032.3 | 57.524
2032.5 | 57.612 | 2032.5 | 57.608
2032.8 | 57.695 | 2032.8 | 57.693
2033 | 57.78 | 2033 | 57.776
2033.3 | 57.864 | 2033.3 | 57.859
2033.5 | 57.948 | 2033.5 | 57.943
2033.8 | 58.031 | 2033.8 | 58.026
2034 | 58.114 | 2034 | 58.109
2034.3 | 58.197 | 2034.3 | 58.19
2034.5 | 58.277 | 2034.5 | 58.272
2034.8 | 58.359 | 2034.8 | 58.353
2035 | 58.44 | 2035 | 58.433
2035.3 | 58.521 | 2035.3 | 58.514
2035.5 | 58.6 | 2035.5 | 58.594
2035.8 | 58.68 | 2035.8 | 58.673
2036 | 58.758 | 2036 | 58.752
2036.3 | 58.837 | 2036.3 | 58.83
2036.5 | 58.916 | 2036.5 | 58.907
2036.8 | 58.992 | 2036.8 | 58.985
2037 | 59.068 | 2037 | 59.061
2037.3 | 59.144 | 2037.3 | 59.137
2037.5 | 59.22 | 2037.5 | 59.212
2037.8 | 59.294 | 2037.8 | 59.287
2038 | 59.368 | 2038 | 59.361
2038.3 | 59.442 | 2038.3 | 59.435
2038.5 | 59.514 | 2038.5 | 59.507
2038.8 | 59.587 | 2038.8 | 59.58
2039 | 59.66 | 2039 | 59.653
2039.3 | 59.731 | 2039.3 | 59.724
2039.5 | 59.801 | 2039.5 | 59.794
2039.8 | 59.871 | 2039.8 | 59.866
2040 | 59.942 | 2040 | 59.935
2040.3 | 60.011 | 2040.3 | 60.005
2040.5 | 60.08 | 2040.5 | 60.074
2040.8 | 60.149 | 2040.8 | 60.142
2041 | 60.216 | 2041 | 60.212
2041.3 | 60.284 | 2041.3 | 60.278
2041.5 | 60.352 | 2041.5 | 60.346
2041.8 | 60.419 | 2041.8 | 60.413
2042 | 60.484 | 2042 | 60.48
2042.3 | 60.551 | 2042.3 | 60.545
2042.5 | 60.616 | 2042.5 | 60.611
2042.8 | 60.681 | 2042.8 | 60.676
2043 | 60.746 | 2043 | 60.742
2043.3 | 60.811 | 2043.3 | 60.806
2043.5 | 60.875 | 2043.5 | 60.871
2043.8 | 60.938 | 2043.8 | 60.934
2044 | 61.003 | 2044 | 60.999
2044.3 | 61.066 | 2044.3 | 61.062
2044.5 | 61.128 | 2044.5 | 61.125
2044.8 | 61.191 | 2044.8 | 61.187
2045 | 61.253 | 2045 | 61.251
2045.3 | 61.315 | 2045.3 | 61.313
2045.5 | 61.378 | 2045.5 | 61.375
2045.8 | 61.44 | 2045.8 | 61.437
2046 | 61.501 | 2046 | 61.498
2046.3 | 61.562 | 2046.3 | 61.559
2046.5 | 61.624 | 2046.5 | 61.621
2046.8 | 61.685 | 2046.8 | 61.682
2047 | 61.745 | 2047 | 61.743
2047.3 | 61.806 | 2047.3 | 61.803
2047.5 | 61.867 | 2047.5 | 61.864
2047.8 | 61.927 | 2047.8 | 61.924
2048 | 61.987 | 2048 | 61.984
2048.3 | 62.047 | 2048.3 | 62.045
2048.5 | 62.107 | 2048.5 | 62.105
2048.8 | 62.166 | 2048.8 | 62.164
2049 | 62.226 | 2049 | 62.224
2049.3 | 62.286 | 2049.3 | 62.285
2049.5 | 62.345 | 2049.5 | 62.343
2049.8 | 62.404 | 2049.8 | 62.402
2050 | 62.464 | 2050 | 62.463
2050.3 | 62.523 | 2050.3 | 62.522
2050.5 | 62.582 | 2050.5 | 62.581
2050.8 | 62.641 | 2050.8 | 62.64
2051 | 62.7 | 2051 | 62.699
2051.3 | 62.758 | 2051.3 | 62.758
2051.5 | 62.819 | 2051.5 | 62.817
2051.8 | 62.878 | 2051.8 | 62.877
2052 | 62.936 | 2052 | 62.936
2052.3 | 62.996 | 2052.3 | 62.996
2052.5 | 63.055 | 2052.5 | 63.055
2052.8 | 63.113 | 2052.8 | 63.113
2053 | 63.173 | 2053 | 63.173
2053.3 | 63.232 | 2053.3 | 63.232
2053.5 | 63.292 | 2053.5 | 63.292
2053.8 | 63.35 | 2053.8 | 63.35
2054 | 63.41 | 2054 | 63.41
2054.3 | 63.47 | 2054.3 | 63.47
2054.5 | 63.529 | 2054.5 | 63.53
2054.8 | 63.589 | 2054.8 | 63.589
2055 | 63.649 | 2055 | 63.65
2055.3 | 63.709 | 2055.3 | 63.709
2055.5 | 63.768 | 2055.5 | 63.769
2055.8 | 63.829 | 2055.8 | 63.829
2056 | 63.89 | 2056 | 63.89
2056.3 | 63.948 | 2056.3 | 63.95
2056.5 | 64.01 | 2056.5 | 64.01
2056.8 | 64.071 | 2056.8 | 64.072
2057 | 64.131 | 2057 | 64.133
2057.3 | 64.192 | 2057.3 | 64.193
2057.5 | 64.254 | 2057.5 | 64.255
2057.8 | 64.316 | 2057.8 | 64.318
2058 | 64.377 | 2058 | 64.378
2058.3 | 64.439 | 2058.3 | 64.441
2058.5 | 64.502 | 2058.5 | 64.503
2058.8 | 64.562 | 2058.8 | 64.565
2059 | 64.625 | 2059 | 64.628
2059.3 | 64.689 | 2059.3 | 64.69
2059.5 | 64.752 | 2059.5 | 64.755
2059.8 | 64.814 | 2059.8 | 64.817
2060 | 64.88 | 2060 | 64.881
2060.3 | 64.943 | 2060.3 | 64.944
2060.5 | 65.005 | 2060.5 | 65.008
2060.8 | 65.071 | 2060.8 | 65.073
2061 | 65.136 | 2061 | 65.139
2061.3 | 65.2 | 2061.3 | 65.203
2061.5 | 65.265 | 2061.5 | 65.268
2061.8 | 65.331 | 2061.8 | 65.334
2062 | 65.397 | 2062 | 65.4
2062.3 | 65.462 | 2062.3 | 65.465
2062.5 | 65.53 | 2062.5 | 65.531
2062.8 | 65.596 | 2062.8 | 65.599
2063 | 65.663 | 2063 | 65.666
2063.3 | 65.731 | 2063.3 | 65.732
2063.5 | 65.799 | 2063.5 | 65.801
2063.8 | 65.866 | 2063.8 | 65.869
2064 | 65.934 | 2064 | 65.937
2064.3 | 66.004 | 2064.3 | 66.005
2064.5 | 66.072 | 2064.5 | 66.075
2064.8 | 66.141 | 2064.8 | 66.144
2065 | 66.211 | 2065 | 66.214
2065.3 | 66.283 | 2065.3 | 66.284
2065.5 | 66.351 | 2065.5 | 66.354
2065.8 | 66.422 | 2065.8 | 66.425
2066 | 66.494 | 2066 | 66.497
2066.3 | 66.566 | 2066.3 | 66.567
2066.5 | 66.636 | 2066.5 | 66.639
2066.8 | 66.708 | 2066.8 | 66.711
2067 | 66.782 | 2067 | 66.784
2067.3 | 66.853 | 2067.3 | 66.856
2067.5 | 66.927 | 2067.5 | 66.93
2067.8 | 67.001 | 2067.8 | 67.004
2068 | 67.073 | 2068 | 67.076
2068.3 | 67.148 | 2068.3 | 67.151
2068.5 | 67.223 | 2068.5 | 67.225
2068.8 | 67.298 | 2068.8 | 67.301
2069 | 67.372 | 2069 | 67.375
2069.3 | 67.448 | 2069.3 | 67.451
2069.5 | 67.524 | 2069.5 | 67.527
2069.8 | 67.601 | 2069.8 | 67.602
2070 | 67.677 | 2070 | 67.678
2070.3 | 67.753 | 2070.3 | 67.756
2070.5 | 67.831 | 2070.5 | 67.833
2070.8 | 67.908 | 2070.8 | 67.911
2071 | 67.986 | 2071 | 67.988
2071.3 | 68.064 | 2071.3 | 68.066
2071.5 | 68.143 | 2071.5 | 68.144
2071.8 | 68.221 | 2071.8 | 68.223
2072 | 68.3 | 2072 | 68.303
2072.3 | 68.38 | 2072.3 | 68.382
2072.5 | 68.459 | 2072.5 | 68.462
2072.8 | 68.539 | 2072.8 | 68.541
2073 | 68.62 | 2073 | 68.621
2073.3 | 68.701 | 2073.3 | 68.702
2073.5 | 68.781 | 2073.5 | 68.783
2073.8 | 68.864 | 2073.8 | 68.865
2074 | 68.945 | 2074 | 68.946
2074.3 | 69.026 | 2074.3 | 69.027
2074.5 | 69.108 | 2074.5 | 69.11
2074.8 | 69.189 | 2074.8 | 69.193
2075 | 69.272 | 2075 | 69.274
2075.3 | 69.355 | 2075.3 | 69.357
2075.5 | 69.438 | 2075.5 | 69.44
2075.8 | 69.522 | 2075.8 | 69.523
2076 | 69.605 | 2076 | 69.607
2076.3 | 69.69 | 2076.3 | 69.69
2076.5 | 69.773 | 2076.5 | 69.775
2076.8 | 69.857 | 2076.8 | 69.859
2077 | 69.942 | 2077 | 69.944
2077.3 | 70.028 | 2077.3 | 70.028
2077.5 | 70.112 | 2077.5 | 70.113
2077.8 | 70.197 | 2077.8 | 70.197
2078 | 70.283 | 2078 | 70.283
2078.3 | 70.369 | 2078.3 | 70.369
2078.5 | 70.453 | 2078.5 | 70.455
2078.8 | 70.539 | 2078.8 | 70.541
2079 | 70.627 | 2079 | 70.627
2079.3 | 70.711 | 2079.3 | 70.713
2079.5 | 70.798 | 2079.5 | 70.799
2079.8 | 70.886 | 2079.8 | 70.886
2080 | 70.972 | 2080 | 70.972
2080.3 | 71.059 | 2080.3 | 71.059
2080.5 | 71.146 | 2080.5 | 71.146
2080.8 | 71.234 | 2080.8 | 71.234
2081 | 71.321 | 2081 | 71.321
2081.3 | 71.409 | 2081.3 | 71.409
2081.5 | 71.496 | 2081.5 | 71.496
2081.8 | 71.585 | 2081.8 | 71.585
2082 | 71.67 | 2082 | 71.672
2082.3 | 71.76 | 2082.3 | 71.76
2082.5 | 71.849 | 2082.5 | 71.847
2082.8 | 71.935 | 2082.8 | 71.935
2083 | 72.024 | 2083 | 72.023
2083.3 | 72.112 | 2083.3 | 72.112
2083.5 | 72.2 | 2083.5 | 72.2
2083.8 | 72.289 | 2083.8 | 72.289
2084 | 72.379 | 2084 | 72.377
2084.3 | 72.467 | 2084.3 | 72.465
2084.5 | 72.555 | 2084.5 | 72.554
2084.8 | 72.644 | 2084.8 | 72.642
2085 | 72.733 | 2085 | 72.731
2085.3 | 72.822 | 2085.3 | 72.82
2085.5 | 72.909 | 2085.5 | 72.909
2085.8 | 72.998 | 2085.8 | 72.998
2086 | 73.087 | 2086 | 73.085
2086.3 | 73.176 | 2086.3 | 73.175
2086.5 | 73.264 | 2086.5 | 73.262
2086.8 | 73.353 | 2086.8 | 73.352
2087 | 73.441 | 2087 | 73.44
2087.3 | 73.529 | 2087.3 | 73.528
2087.5 | 73.619 | 2087.5 | 73.617
2087.8 | 73.707 | 2087.8 | 73.706
2088 | 73.796 | 2088 | 73.794
2088.3 | 73.884 | 2088.3 | 73.882
2088.5 | 73.972 | 2088.5 | 73.971
2088.8 | 74.059 | 2088.8 | 74.058
2089 | 74.148 | 2089 | 74.146
2089.3 | 74.237 | 2089.3 | 74.234
2089.5 | 74.324 | 2089.5 | 74.322
2089.8 | 74.411 | 2089.8 | 74.41
2090 | 74.499 | 2090 | 74.497
2090.3 | 74.586 | 2090.3 | 74.585
2090.5 | 74.674 | 2090.5 | 74.672
2090.8 | 74.76 | 2090.8 | 74.758
2091 | 74.848 | 2091 | 74.846
2091.3 | 74.936 | 2091.3 | 74.932
2091.5 | 75.022 | 2091.5 | 75.019
2091.8 | 75.109 | 2091.8 | 75.105
2092 | 75.195 | 2092 | 75.193
2092.3 | 75.282 | 2092.3 | 75.278
2092.5 | 75.367 | 2092.5 | 75.365
2092.8 | 75.454 | 2092.8 | 75.45
2093 | 75.541 | 2093 | 75.537
2093.3 | 75.624 | 2093.3 | 75.622
2093.5 | 75.709 | 2093.5 | 75.706
2093.8 | 75.795 | 2093.8 | 75.791
2094 | 75.88 | 2094 | 75.877
2094.3 | 75.964 | 2094.3 | 75.961
2094.5 | 76.048 | 2094.5 | 76.045
2094.8 | 76.134 | 2094.8 | 76.131
2095 | 76.217 | 2095 | 76.213
2095.3 | 76.301 | 2095.3 | 76.297
2095.5 | 76.384 | 2095.5 | 76.38
2095.8 | 76.468 | 2095.8 | 76.463
2096 | 76.549 | 2096 | 76.546
2096.3 | 76.632 | 2096.3 | 76.628
2096.5 | 76.715 | 2096.5 | 76.711
2096.8 | 76.796 | 2096.8 | 76.793
2097 | 76.878 | 2097 | 76.874
2097.3 | 76.961 | 2097.3 | 76.956
2097.5 | 77.041 | 2097.5 | 77.037
2097.8 | 77.122 | 2097.8 | 77.117
2098 | 77.202 | 2098 | 77.199
2098.3 | 77.282 | 2098.3 | 77.279
2098.5 | 77.362 | 2098.5 | 77.359
2098.8 | 77.441 | 2098.8 | 77.437
2099 | 77.521 | 2099 | 77.518
2099.3 | 77.6 | 2099.3 | 77.596
2099.5 | 77.678 | 2099.5 | 77.673
2099.8 | 77.757 | 2099.8 | 77.752
2100 | 77.834 | 2100 | 77.831
2100.3 | 77.911 | 2100.3 | 77.908
2100.5 | 77.988 | 2100.5 | 77.985
2100.8 | 78.066 | 2100.8 | 78.06
2101 | 78.143 | 2101 | 78.138
2101.3 | 78.217 | 2101.3 | 78.213
2101.5 | 78.294 | 2101.5 | 78.289
2101.8 | 78.37 | 2101.8 | 78.365
2102 | 78.444 | 2102 | 78.439
2102.3 | 78.518 | 2102.3 | 78.513
2102.5 | 78.592 | 2102.5 | 78.587
2102.8 | 78.667 | 2102.8 | 78.661
2103 | 78.739 | 2103 | 78.734
2103.3 | 78.812 | 2103.3 | 78.806
2103.5 | 78.884 | 2103.5 | 78.881
2103.8 | 78.957 | 2103.8 | 78.951
2104 | 79.028 | 2104 | 79.022
2104.3 | 79.101 | 2104.3 | 79.095
2104.5 | 79.172 | 2104.5 | 79.166
2104.8 | 79.241 | 2104.8 | 79.236
2105 | 79.31 | 2105 | 79.305
2105.3 | 79.382 | 2105.3 | 79.376
2105.5 | 79.45 | 2105.5 | 79.445
2105.8 | 79.518 | 2105.8 | 79.513
2106 | 79.587 | 2106 | 79.582
2106.3 | 79.655 | 2106.3 | 79.65
2106.5 | 79.722 | 2106.5 | 79.717
2106.8 | 79.789 | 2106.8 | 79.784
2107 | 79.857 | 2107 | 79.851
2107.3 | 79.922 | 2107.3 | 79.917
2107.5 | 79.988 | 2107.5 | 79.983
2107.8 | 80.054 | 2107.8 | 80.048
2108 | 80.119 | 2108 | 80.114
2108.3 | 80.183 | 2108.3 | 80.178
2108.5 | 80.247 | 2108.5 | 80.241
2108.8 | 80.311 | 2108.8 | 80.306
2109 | 80.374 | 2109 | 80.369
2109.3 | 80.436 | 2109.3 | 80.431
2109.5 | 80.499 | 2109.5 | 80.494
2109.8 | 80.561 | 2109.8 | 80.556
2110 | 80.622 | 2110 | 80.617
2110.3 | 80.683 | 2110.3 | 80.677
2110.5 | 80.744 | 2110.5 | 80.739
2110.8 | 80.804 | 2110.8 | 80.798
2111 | 80.862 | 2111 | 80.858
2111.3 | 80.922 | 2111.3 | 80.917
2111.5 | 80.982 | 2111.5 | 80.976
2111.8 | 81.039 | 2111.8 | 81.034
2112 | 81.097 | 2112 | 81.092
2112.3 | 81.155 | 2112.3 | 81.15
2112.5 | 81.212 | 2112.5 | 81.207
2112.8 | 81.268 | 2112.8 | 81.263
2113 | 81.324 | 2113 | 81.319
2113.3 | 81.38 | 2113.3 | 81.375
2113.5 | 81.435 | 2113.5 | 81.43
2113.8 | 81.489 | 2113.8 | 81.484
2114 | 81.544 | 2114 | 81.539
2114.3 | 81.598 | 2114.3 | 81.593
2114.5 | 81.651 | 2114.5 | 81.646
2114.8 | 81.704 | 2114.8 | 81.699
2115 | 81.757 | 2115 | 81.752
2115.3 | 81.809 | 2115.3 | 81.804
2115.5 | 81.86 | 2115.5 | 81.855
2115.8 | 81.912 | 2115.8 | 81.907
2116 | 81.963 | 2116 | 81.958
2116.3 | 82.013 | 2116.3 | 82.008
2116.5 | 82.062 | 2116.5 | 82.058
2116.8 | 82.113 | 2116.8 | 82.108
2117 | 82.162 | 2117 | 82.157
2117.3 | 82.21 | 2117.3 | 82.205
2117.5 | 82.258 | 2117.5 | 82.253
2117.8 | 82.307 | 2117.8 | 82.302
2118 | 82.353 | 2118 | 82.349
2118.3 | 82.4 | 2118.3 | 82.396
2118.5 | 82.447 | 2118.5 | 82.443
2118.8 | 82.494 | 2118.8 | 82.489
2119 | 82.539 | 2119 | 82.534
2119.3 | 82.584 | 2119.3 | 82.579
2119.5 | 82.63 | 2119.5 | 82.625
2119.8 | 82.674 | 2119.8 | 82.669
2120 | 82.717 | 2120 | 82.713
2120.3 | 82.762 | 2120.3 | 82.757
2120.5 | 82.805 | 2120.5 | 82.8
2120.8 | 82.847 | 2120.8 | 82.843
2121 | 82.89 | 2121 | 82.885
2121.3 | 82.932 | 2121.3 | 82.928
2121.5 | 82.974 | 2121.5 | 82.969
2121.8 | 83.014 | 2121.8 | 83.01
2122 | 83.055 | 2122 | 83.051
2122.3 | 83.096 | 2122.3 | 83.092
2122.5 | 83.136 | 2122.5 | 83.131
2122.8 | 83.175 | 2122.8 | 83.171
2123 | 83.215 | 2123 | 83.21
2123.3 | 83.254 | 2123.3 | 83.25
2123.5 | 83.292 | 2123.5 | 83.288
2123.8 | 83.33 | 2123.8 | 83.326
2124 | 83.368 | 2124 | 83.364
2124.3 | 83.405 | 2124.3 | 83.401
2124.5 | 83.442 | 2124.5 | 83.438
2124.8 | 83.479 | 2124.8 | 83.475
2125 | 83.515 | 2125 | 83.511
2125.3 | 83.551 | 2125.3 | 83.547
2125.5 | 83.586 | 2125.5 | 83.582
2125.8 | 83.622 | 2125.8 | 83.618
2126 | 83.656 | 2126 | 83.652
2126.3 | 83.69 | 2126.3 | 83.686
2126.5 | 83.725 | 2126.5 | 83.721
2126.8 | 83.759 | 2126.8 | 83.754
2127 | 83.791 | 2127 | 83.787
2127.3 | 83.824 | 2127.3 | 83.82
2127.5 | 83.857 | 2127.5 | 83.853
2127.8 | 83.889 | 2127.8 | 83.886
2128 | 83.921 | 2128 | 83.917
2128.3 | 83.952 | 2128.3 | 83.949
2128.5 | 83.984 | 2128.5 | 83.98
2128.8 | 84.015 | 2128.8 | 84.011
2129 | 84.045 | 2129 | 84.041
2129.3 | 84.076 | 2129.3 | 84.072
2129.5 | 84.106 | 2129.5 | 84.102
2129.8 | 84.135 | 2129.8 | 84.131
2130 | 84.164 | 2130 | 84.161
2130.3 | 84.194 | 2130.3 | 84.19
2130.5 | 84.222 | 2130.5 | 84.219
2130.8 | 84.25 | 2130.8 | 84.247
2131 | 84.278 | 2131 | 84.274
2131.3 | 84.306 | 2131.3 | 84.303
2131.5 | 84.333 | 2131.5 | 84.33
2131.8 | 84.36 | 2131.8 | 84.356
2132 | 84.387 | 2132 | 84.383
2132.3 | 84.414 | 2132.3 | 84.41
2132.5 | 84.439 | 2132.5 | 84.436
2132.8 | 84.465 | 2132.8 | 84.462
2133 | 84.491 | 2133 | 84.487
2133.3 | 84.516 | 2133.3 | 84.513
2133.5 | 84.54 | 2133.5 | 84.537
2133.8 | 84.565 | 2133.8 | 84.562
2134 | 84.59 | 2134 | 84.587
2134.3 | 84.614 | 2134.3 | 84.61
2134.5 | 84.637 | 2134.5 | 84.634
2134.8 | 84.661 | 2134.8 | 84.658
2135 | 84.684 | 2135 | 84.681
2135.3 | 84.707 | 2135.3 | 84.704
2135.5 | 84.729 | 2135.5 | 84.726
2135.8 | 84.752 | 2135.8 | 84.749
2136 | 84.774 | 2136 | 84.771
2136.3 | 84.796 | 2136.3 | 84.793
2136.5 | 84.817 | 2136.5 | 84.815
2136.8 | 84.839 | 2136.8 | 84.836
2137 | 84.86 | 2137 | 84.857
2137.3 | 84.881 | 2137.3 | 84.878
2137.5 | 84.902 | 2137.5 | 84.899
2137.8 | 84.922 | 2137.8 | 84.919
2138 | 84.941 | 2138 | 84.939
2138.3 | 84.961 | 2138.3 | 84.959
2138.5 | 84.981 | 2138.5 | 84.978
2138.8 | 85 | 2138.8 | 84.998
2139 | 85.019 | 2139 | 85.016
2139.3 | 85.038 | 2139.3 | 85.035
2139.5 | 85.057 | 2139.5 | 85.054
2139.8 | 85.075 | 2139.8 | 85.072
2140 | 85.093 | 2140 | 85.09
2140.3 | 85.111 | 2140.3 | 85.109
2140.5 | 85.129 | 2140.5 | 85.127
2140.8 | 85.146 | 2140.8 | 85.144
2141 | 85.163 | 2141 | 85.161
2141.3 | 85.18 | 2141.3 | 85.178
2141.5 | 85.197 | 2141.5 | 85.195
2141.8 | 85.213 | 2141.8 | 85.211
2142 | 85.23 | 2142 | 85.228
2142.3 | 85.246 | 2142.3 | 85.244
2142.5 | 85.262 | 2142.5 | 85.26
2142.8 | 85.277 | 2142.8 | 85.275
2143 | 85.293 | 2143 | 85.291
2143.3 | 85.309 | 2143.3 | 85.306
2143.5 | 85.323 | 2143.5 | 85.321
2143.8 | 85.338 | 2143.8 | 85.336
2144 | 85.353 | 2144 | 85.351
2144.3 | 85.368 | 2144.3 | 85.366
2144.5 | 85.382 | 2144.5 | 85.38
2144.8 | 85.396 | 2144.8 | 85.394
2145 | 85.41 | 2145 | 85.408
2145.3 | 85.424 | 2145.3 | 85.422
2145.5 | 85.437 | 2145.5 | 85.435
2145.8 | 85.451 | 2145.8 | 85.449
2146 | 85.464 | 2146 | 85.462
2146.3 | 85.477 | 2146.3 | 85.475
2146.5 | 85.489 | 2146.5 | 85.488
2146.8 | 85.502 | 2146.8 | 85.501
2147 | 85.515 | 2147 | 85.513
2147.3 | 85.527 | 2147.3 | 85.525
2147.5 | 85.539 | 2147.5 | 85.537
2147.8 | 85.552 | 2147.8 | 85.55
2148 | 85.563 | 2148 | 85.561
2148.3 | 85.575 | 2148.3 | 85.573
2148.5 | 85.586 | 2148.5 | 85.584
2148.8 | 85.598 | 2148.8 | 85.596
2149 | 85.609 | 2149 | 85.607
2149.3 | 85.619 | 2149.3 | 85.618
2149.5 | 85.631 | 2149.5 | 85.629
2149.8 | 85.641 | 2149.8 | 85.64
2150 | 85.651 | 2150 | 85.65
2150.3 | 85.662 | 2150.3 | 85.66
2150.5 | 85.672 | 2150.5 | 85.671
2150.8 | 85.682 | 2150.8 | 85.681
2151 | 85.692 | 2151 | 85.691
2151.3 | 85.702 | 2151.3 | 85.701
2151.5 | 85.712 | 2151.5 | 85.71
2151.8 | 85.721 | 2151.8 | 85.72
2152 | 85.73 | 2152 | 85.729
2152.3 | 85.74 | 2152.3 | 85.739
2152.5 | 85.75 | 2152.5 | 85.748
2152.8 | 85.758 | 2152.8 | 85.756
2153 | 85.767 | 2153 | 85.765
2153.3 | 85.776 | 2153.3 | 85.774
2153.5 | 85.784 | 2153.5 | 85.783
2153.8 | 85.792 | 2153.8 | 85.791
2154 | 85.801 | 2154 | 85.8
2154.3 | 85.809 | 2154.3 | 85.808
2154.5 | 85.817 | 2154.5 | 85.816
2154.8 | 85.825 | 2154.8 | 85.824
2155 | 85.833 | 2155 | 85.832
2155.3 | 85.841 | 2155.3 | 85.84
2155.5 | 85.848 | 2155.5 | 85.847
2155.8 | 85.856 | 2155.8 | 85.855
2156 | 85.864 | 2156 | 85.862
2156.3 | 85.871 | 2156.3 | 85.87
2156.5 | 85.878 | 2156.5 | 85.877
2156.8 | 85.885 | 2156.8 | 85.884
2157 | 85.892 | 2157 | 85.891
2157.3 | 85.899 | 2157.3 | 85.898
2157.5 | 85.905 | 2157.5 | 85.904
2157.8 | 85.912 | 2157.8 | 85.911
2158 | 85.919 | 2158 | 85.918
2158.3 | 85.925 | 2158.3 | 85.924
2158.5 | 85.931 | 2158.5 | 85.93
2158.8 | 85.938 | 2158.8 | 85.937
2159 | 85.944 | 2159 | 85.943
2159.3 | 85.95 | 2159.3 | 85.949
2159.5 | 85.956 | 2159.5 | 85.955
2159.8 | 85.962 | 2159.8 | 85.961
2160 | 85.968 | 2160 | 85.967
2160.3 | 85.973 | 2160.3 | 85.972
2160.5 | 85.979 | 2160.5 | 85.978
2160.8 | 85.985 | 2160.8 | 85.984
2161 | 85.99 | 2161 | 85.989
2161.3 | 85.995 | 2161.3 | 85.994
2161.5 | 86.001 | 2161.5 | 86
2161.8 | 86.006 | 2161.8 | 86.005
2162 | 86.011 | 2162 | 86.01
2162.3 | 86.016 | 2162.3 | 86.015
2162.5 | 86.021 | 2162.5 | 86.02
2162.8 | 86.026 | 2162.8 | 86.025
2163 | 86.03 | 2163 | 86.029
2163.3 | 86.035 | 2163.3 | 86.034
2163.5 | 86.039 | 2163.5 | 86.039
2163.8 | 86.044 | 2163.8 | 86.043
2164 | 86.048 | 2164 | 86.047
2164.3 | 86.052 | 2164.3 | 86.052
2164.5 | 86.057 | 2164.5 | 86.056
2164.8 | 86.061 | 2164.8 | 86.06
2165 | 86.065 | 2165 | 86.064
2165.3 | 86.069 | 2165.3 | 86.069
2165.5 | 86.074 | 2165.5 | 86.073
2165.8 | 86.077 | 2165.8 | 86.076
2166 | 86.081 | 2166 | 86.08
2166.3 | 86.085 | 2166.3 | 86.084
2166.5 | 86.089 | 2166.5 | 86.088
2166.8 | 86.092 | 2166.8 | 86.091
2167 | 86.096 | 2167 | 86.095
2167.3 | 86.1 | 2167.3 | 86.099
2167.5 | 86.103 | 2167.5 | 86.102
2167.8 | 86.106 | 2167.8 | 86.106
2168 | 86.11 | 2168 | 86.109
2168.3 | 86.113 | 2168.3 | 86.113
2168.5 | 86.116 | 2168.5 | 86.116
2168.8 | 86.119 | 2168.8 | 86.119
2169 | 86.123 | 2169 | 86.122
2169.3 | 86.126 | 2169.3 | 86.125
2169.5 | 86.129 | 2169.5 | 86.128
2169.8 | 86.131 | 2169.8 | 86.131
2170 | 86.135 | 2170 | 86.134
2170.3 | 86.138 | 2170.3 | 86.137
2170.5 | 86.14 | 2170.5 | 86.139
2170.8 | 86.143 | 2170.8 | 86.142
2171 | 86.146 | 2171 | 86.145
2171.3 | 86.148 | 2171.3 | 86.148
2171.5 | 86.151 | 2171.5 | 86.15
2171.8 | 86.153 | 2171.8 | 86.153
2172 | 86.156 | 2172 | 86.155
2172.3 | 86.158 | 2172.3 | 86.158
2172.5 | 86.16 | 2172.5 | 86.16
2172.8 | 86.163 | 2172.8 | 86.162
2173 | 86.165 | 2173 | 86.165
2173.3 | 86.167 | 2173.3 | 86.167
2173.5 | 86.169 | 2173.5 | 86.169
2173.8 | 86.172 | 2173.8 | 86.171
2174 | 86.174 | 2174 | 86.173
2174.3 | 86.176 | 2174.3 | 86.175
2174.5 | 86.178 | 2174.5 | 86.177
2174.8 | 86.18 | 2174.8 | 86.179
2175 | 86.182 | 2175 | 86.181
2175.3 | 86.183 | 2175.3 | 86.183
2175.5 | 86.185 | 2175.5 | 86.185
2175.8 | 86.187 | 2175.8 | 86.187
2176 | 86.189 | 2176 | 86.188
2176.3 | 86.19 | 2176.3 | 86.19
2176.5 | 86.192 | 2176.5 | 86.191
2176.8 | 86.194 | 2176.8 | 86.193
2177 | 86.195 | 2177 | 86.194
2177.3 | 86.196 | 2177.3 | 86.196
2177.5 | 86.198 | 2177.5 | 86.197
2177.8 | 86.199 | 2177.8 | 86.199
2178 | 86.201 | 2178 | 86.2
2178.3 | 86.202 | 2178.3 | 86.201
2178.5 | 86.203 | 2178.5 | 86.203
2178.8 | 86.205 | 2178.8 | 86.204
2179 | 86.206 | 2179 | 86.205
2179.3 | 86.207 | 2179.3 | 86.206
2179.5 | 86.208 | 2179.5 | 86.207
2179.8 | 86.209 | 2179.8 | 86.209
2180 | 86.21 | 2180 | 86.209
2180.3 | 86.211 | 2180.3 | 86.21
2180.5 | 86.212 | 2180.5 | 86.212
2180.8 | 86.213 | 2180.8 | 86.212
2181 | 86.214 | 2181 | 86.213
2181.3 | 86.215 | 2181.3 | 86.214
2181.5 | 86.216 | 2181.5 | 86.215
2181.8 | 86.216 | 2181.8 | 86.216
2182 | 86.217 | 2182 | 86.217
2182.3 | 86.218 | 2182.3 | 86.217
2182.5 | 86.218 | 2182.5 | 86.218
2182.8 | 86.219 | 2182.8 | 86.219
2183 | 86.22 | 2183 | 86.219
2183.3 | 86.221 | 2183.3 | 86.22
2183.5 | 86.221 | 2183.5 | 86.221
2183.8 | 86.222 | 2183.8 | 86.221
2184 | 86.222 | 2184 | 86.222
2184.3 | 86.223 | 2184.3 | 86.222
2184.5 | 86.223 | 2184.5 | 86.223
2184.8 | 86.223 | 2184.8 | 86.223
2185 | 86.224 | 2185 | 86.223
2185.3 | 86.224 | 2185.3 | 86.224
2185.5 | 86.224 | 2185.5 | 86.224
2185.8 | 86.224 | 2185.8 | 86.224
2186 | 86.225 | 2186 | 86.224
2186.3 | 86.225 | 2186.3 | 86.225
2186.5 | 86.225 | 2186.5 | 86.225
2186.8 | 86.225 | 2186.8 | 86.225
2187 | 86.225 | 2187 | 86.225
2187.3 | 86.225 | 2187.3 | 86.225
2187.5 | 86.225 | 2187.5 | 86.225
2187.8 | 86.225 | 2187.8 | 86.225
2188 | 86.225 | 2188 | 86.225
2188.3 | 86.225 | 2188.3 | 86.225
2188.5 | 86.225 | 2188.5 | 86.225
2188.8 | 86.225 | 2188.8 | 86.224
2189 | 86.225 | 2189 | 86.224
2189.3 | 86.225 | 2189.3 | 86.224
2189.5 | 86.224 | 2189.5 | 86.224
2189.8 | 86.224 | 2189.8 | 86.224
2190 | 86.224 | 2190 | 86.223
2190.3 | 86.224 | 2190.3 | 86.223
2190.5 | 86.223 | 2190.5 | 86.223
2190.8 | 86.223 | 2190.8 | 86.222
2191 | 86.222 | 2191 | 86.222
2191.3 | 86.222 | 2191.3 | 86.222
2191.5 | 86.221 | 2191.5 | 86.221
2191.8 | 86.221 | 2191.8 | 86.221
2192 | 86.22 | 2192 | 86.22
2192.3 | 86.22 | 2192.3 | 86.22
2192.5 | 86.219 | 2192.5 | 86.219
2192.8 | 86.219 | 2192.8 | 86.218
2193 | 86.218 | 2193 | 86.218
2193.3 | 86.217 | 2193.3 | 86.217
2193.5 | 86.217 | 2193.5 | 86.216
2193.8 | 86.216 | 2193.8 | 86.216
2194 | 86.215 | 2194 | 86.215
2194.3 | 86.214 | 2194.3 | 86.214
2194.5 | 86.214 | 2194.5 | 86.213
2194.8 | 86.213 | 2194.8 | 86.213
2195 | 86.212 | 2195 | 86.212
2195.3 | 86.211 | 2195.3 | 86.211
2195.5 | 86.21 | 2195.5 | 86.21
2195.8 | 86.209 | 2195.8 | 86.209
2196 | 86.208 | 2196 | 86.208
2196.3 | 86.207 | 2196.3 | 86.207
2196.5 | 86.206 | 2196.5 | 86.206
2196.8 | 86.206 | 2196.8 | 86.205
2197 | 86.205 | 2197 | 86.204
2197.3 | 86.204 | 2197.3 | 86.203
2197.5 | 86.202 | 2197.5 | 86.202
2197.8 | 86.201 | 2197.8 | 86.201
2198 | 86.2 | 2198 | 86.2
2198.3 | 86.198 | 2198.3 | 86.198
2198.5 | 86.197 | 2198.5 | 86.197
2198.8 | 86.196 | 2198.8 | 86.196
2199 | 86.195 | 2199 | 86.195
2199.3 | 86.193 | 2199.3 | 86.193
2199.5 | 86.192 | 2199.5 | 86.192
2199.8 | 86.191 | 2199.8 | 86.191
2200 | 86.189 | 2200 | 86.189
2200.3 | 86.188 | 2200.3 | 86.188
2200.5 | 86.186 | 2200.5 | 86.186
2200.8 | 86.185 | 2200.8 | 86.185
2201 | 86.183 | 2201 | 86.183
2201.3 | 86.182 | 2201.3 | 86.182
2201.5 | 86.18 | 2201.5 | 86.18
2201.8 | 86.179 | 2201.8 | 86.179
2202 | 86.177 | 2202 | 86.177
2202.3 | 86.176 | 2202.3 | 86.175
2202.5 | 86.174 | 2202.5 | 86.174
2202.8 | 86.172 | 2202.8 | 86.172
2203 | 86.171 | 2203 | 86.17
2203.3 | 86.169 | 2203.3 | 86.168
2203.5 | 86.167 | 2203.5 | 86.167
2203.8 | 86.165 | 2203.8 | 86.165
2204 | 86.163 | 2204 | 86.163
2204.3 | 86.161 | 2204.3 | 86.161
2204.5 | 86.159 | 2204.5 | 86.159
2204.8 | 86.157 | 2204.8 | 86.157
2205 | 86.155 | 2205 | 86.155
2205.3 | 86.153 | 2205.3 | 86.153
2205.5 | 86.151 | 2205.5 | 86.151
2205.8 | 86.149 | 2205.8 | 86.149
2206 | 86.147 | 2206 | 86.147
2206.3 | 86.145 | 2206.3 | 86.145
2206.5 | 86.143 | 2206.5 | 86.143
2206.8 | 86.141 | 2206.8 | 86.14
2207 | 86.138 | 2207 | 86.138
2207.3 | 86.136 | 2207.3 | 86.136
2207.5 | 86.134 | 2207.5 | 86.134
2207.8 | 86.132 | 2207.8 | 86.131
2208 | 86.13 | 2208 | 86.129
2208.3 | 86.127 | 2208.3 | 86.127
2208.5 | 86.125 | 2208.5 | 86.125
2208.8 | 86.122 | 2208.8 | 86.122
2209 | 86.12 | 2209 | 86.12
2209.3 | 86.118 | 2209.3 | 86.117
2209.5 | 86.115 | 2209.5 | 86.115
2209.8 | 86.112 | 2209.8 | 86.112
2210 | 86.11 | 2210 | 86.11
2210.3 | 86.108 | 2210.3 | 86.107
2210.5 | 86.105 | 2210.5 | 86.105
2210.8 | 86.102 | 2210.8 | 86.102
2211 | 86.1 | 2211 | 86.099
2211.3 | 86.097 | 2211.3 | 86.097
2211.5 | 86.094 | 2211.5 | 86.094
2211.8 | 86.092 | 2211.8 | 86.091
2212 | 86.089 | 2212 | 86.088
2212.3 | 86.086 | 2212.3 | 86.085
2212.5 | 86.083 | 2212.5 | 86.083
2212.8 | 86.08 | 2212.8 | 86.08
2213 | 86.077 | 2213 | 86.077
2213.3 | 86.074 | 2213.3 | 86.074
2213.5 | 86.071 | 2213.5 | 86.071
2213.8 | 86.068 | 2213.8 | 86.068
2214 | 86.065 | 2214 | 86.065
2214.3 | 86.062 | 2214.3 | 86.062
2214.5 | 86.059 | 2214.5 | 86.059
2214.8 | 86.056 | 2214.8 | 86.056
2215 | 86.053 | 2215 | 86.052
2215.3 | 86.05 | 2215.3 | 86.049
2215.5 | 86.046 | 2215.5 | 86.046
2215.8 | 86.043 | 2215.8 | 86.042
2216 | 86.04 | 2216 | 86.039
2216.3 | 86.036 | 2216.3 | 86.036
2216.5 | 86.033 | 2216.5 | 86.032
2216.8 | 86.029 | 2216.8 | 86.029
2217 | 86.026 | 2217 | 86.026
2217.3 | 86.023 | 2217.3 | 86.022
2217.5 | 86.019 | 2217.5 | 86.019
2217.8 | 86.015 | 2217.8 | 86.015
2218 | 86.012 | 2218 | 86.011
2218.3 | 86.008 | 2218.3 | 86.008
2218.5 | 86.004 | 2218.5 | 86.004
2218.8 | 86.001 | 2218.8 | 86
2219 | 85.997 | 2219 | 85.997
2219.3 | 85.993 | 2219.3 | 85.993
2219.5 | 85.989 | 2219.5 | 85.989
2219.8 | 85.985 | 2219.8 | 85.985
2220 | 85.982 | 2220 | 85.981
2220.3 | 85.978 | 2220.3 | 85.978
2220.5 | 85.974 | 2220.5 | 85.974
2220.8 | 85.97 | 2220.8 | 85.969
2221 | 85.966 | 2221 | 85.965
2221.3 | 85.962 | 2221.3 | 85.962
2221.5 | 85.958 | 2221.5 | 85.957
2221.8 | 85.954 | 2221.8 | 85.953
2222 | 85.95 | 2222 | 85.949
2222.3 | 85.945 | 2222.3 | 85.945
2222.5 | 85.941 | 2222.5 | 85.941
2222.8 | 85.937 | 2222.8 | 85.936
2223 | 85.932 | 2223 | 85.932
2223.3 | 85.928 | 2223.3 | 85.927
2223.5 | 85.924 | 2223.5 | 85.923
2223.8 | 85.919 | 2223.8 | 85.919
2224 | 85.914 | 2224 | 85.914
2224.3 | 85.91 | 2224.3 | 85.91
2224.5 | 85.905 | 2224.5 | 85.905
2224.8 | 85.901 | 2224.8 | 85.901
2225 | 85.896 | 2225 | 85.896
2225.3 | 85.892 | 2225.3 | 85.891
2225.5 | 85.887 | 2225.5 | 85.887
2225.8 | 85.882 | 2225.8 | 85.882
2226 | 85.878 | 2226 | 85.877
2226.3 | 85.873 | 2226.3 | 85.872
2226.5 | 85.868 | 2226.5 | 85.867
2226.8 | 85.863 | 2226.8 | 85.862
2227 | 85.858 | 2227 | 85.857
2227.3 | 85.853 | 2227.3 | 85.853
2227.5 | 85.848 | 2227.5 | 85.848
2227.8 | 85.843 | 2227.8 | 85.842
2228 | 85.838 | 2228 | 85.837
2228.3 | 85.833 | 2228.3 | 85.832
2228.5 | 85.827 | 2228.5 | 85.827
2228.8 | 85.822 | 2228.8 | 85.822
2229 | 85.817 | 2229 | 85.817
2229.3 | 85.812 | 2229.3 | 85.811
2229.5 | 85.806 | 2229.5 | 85.806
2229.8 | 85.801 | 2229.8 | 85.8
2230 | 85.796 | 2230 | 85.795
2230.3 | 85.79 | 2230.3 | 85.789
2230.5 | 85.785 | 2230.5 | 85.784
2230.8 | 85.779 | 2230.8 | 85.778
2231 | 85.773 | 2231 | 85.773
2231.3 | 85.767 | 2231.3 | 85.767
2231.5 | 85.761 | 2231.5 | 85.761
2231.8 | 85.756 | 2231.8 | 85.756
2232 | 85.75 | 2232 | 85.75
2232.3 | 85.744 | 2232.3 | 85.744
2232.5 | 85.738 | 2232.5 | 85.738
2232.8 | 85.733 | 2232.8 | 85.732
2233 | 85.726 | 2233 | 85.726
2233.3 | 85.72 | 2233.3 | 85.72
2233.5 | 85.714 | 2233.5 | 85.714
2233.8 | 85.708 | 2233.8 | 85.708
2234 | 85.702 | 2234 | 85.702
2234.3 | 85.696 | 2234.3 | 85.695
2234.5 | 85.69 | 2234.5 | 85.689
2234.8 | 85.683 | 2234.8 | 85.683
2235 | 85.677 | 2235 | 85.677
2235.3 | 85.671 | 2235.3 | 85.67
2235.5 | 85.664 | 2235.5 | 85.664
2235.8 | 85.658 | 2235.8 | 85.657
2236 | 85.651 | 2236 | 85.651
2236.3 | 85.644 | 2236.3 | 85.644
2236.5 | 85.638 | 2236.5 | 85.637
2236.8 | 85.631 | 2236.8 | 85.631
2237 | 85.624 | 2237 | 85.624
2237.3 | 85.618 | 2237.3 | 85.617
2237.5 | 85.611 | 2237.5 | 85.61
2237.8 | 85.604 | 2237.8 | 85.603
2238 | 85.597 | 2238 | 85.596
2238.3 | 85.59 | 2238.3 | 85.589
2238.5 | 85.583 | 2238.5 | 85.583
2238.8 | 85.576 | 2238.8 | 85.575
2239 | 85.569 | 2239 | 85.568
2239.3 | 85.562 | 2239.3 | 85.561
2239.5 | 85.555 | 2239.5 | 85.554
2239.8 | 85.547 | 2239.8 | 85.546
2240 | 85.54 | 2240 | 85.539
2240.3 | 85.532 | 2240.3 | 85.532
2240.5 | 85.525 | 2240.5 | 85.524
2240.8 | 85.517 | 2240.8 | 85.517
2241 | 85.51 | 2241 | 85.509
2241.3 | 85.502 | 2241.3 | 85.502
2241.5 | 85.494 | 2241.5 | 85.494
2241.8 | 85.487 | 2241.8 | 85.486
2242 | 85.479 | 2242 | 85.478
2242.3 | 85.471 | 2242.3 | 85.471
2242.5 | 85.463 | 2242.5 | 85.463
2242.8 | 85.455 | 2242.8 | 85.455
2243 | 85.447 | 2243 | 85.447
2243.3 | 85.439 | 2243.3 | 85.439
2243.5 | 85.431 | 2243.5 | 85.431
2243.8 | 85.423 | 2243.8 | 85.422
2244 | 85.415 | 2244 | 85.414
2244.3 | 85.407 | 2244.3 | 85.406
2244.5 | 85.398 | 2244.5 | 85.398
2244.8 | 85.39 | 2244.8 | 85.389
2245 | 85.382 | 2245 | 85.381
2245.3 | 85.373 | 2245.3 | 85.372
2245.5 | 85.364 | 2245.5 | 85.364
2245.8 | 85.356 | 2245.8 | 85.355
2246 | 85.347 | 2246 | 85.347
2246.3 | 85.338 | 2246.3 | 85.338
2246.5 | 85.33 | 2246.5 | 85.329
2246.8 | 85.321 | 2246.8 | 85.32
2247 | 85.312 | 2247 | 85.311
2247.3 | 85.303 | 2247.3 | 85.303
2247.5 | 85.294 | 2247.5 | 85.294
2247.8 | 85.285 | 2247.8 | 85.284
2248 | 85.276 | 2248 | 85.275
2248.3 | 85.267 | 2248.3 | 85.266
2248.5 | 85.258 | 2248.5 | 85.257
2248.8 | 85.249 | 2248.8 | 85.248
2249 | 85.239 | 2249 | 85.238
2249.3 | 85.229 | 2249.3 | 85.229
2249.5 | 85.22 | 2249.5 | 85.219
2249.8 | 85.21 | 2249.8 | 85.21
2250 | 85.2 | 2250 | 85.2
2250.3 | 85.191 | 2250.3 | 85.19
2250.5 | 85.181 | 2250.5 | 85.181
2250.8 | 85.172 | 2250.8 | 85.171
2251 | 85.162 | 2251 | 85.161
2251.3 | 85.152 | 2251.3 | 85.151
2251.5 | 85.142 | 2251.5 | 85.141
2251.8 | 85.132 | 2251.8 | 85.131
2252 | 85.122 | 2252 | 85.121
2252.3 | 85.111 | 2252.3 | 85.111
2252.5 | 85.101 | 2252.5 | 85.101
2252.8 | 85.091 | 2252.8 | 85.09
2253 | 85.081 | 2253 | 85.08
2253.3 | 85.07 | 2253.3 | 85.07
2253.5 | 85.06 | 2253.5 | 85.059
2253.8 | 85.049 | 2253.8 | 85.049
2254 | 85.039 | 2254 | 85.038
2254.3 | 85.028 | 2254.3 | 85.027
2254.5 | 85.017 | 2254.5 | 85.016
2254.8 | 85.006 | 2254.8 | 85.006
2255 | 84.996 | 2255 | 84.995
2255.3 | 84.985 | 2255.3 | 84.984
2255.5 | 84.974 | 2255.5 | 84.973
2255.8 | 84.963 | 2255.8 | 84.962
2256 | 84.952 | 2256 | 84.951
2256.3 | 84.94 | 2256.3 | 84.94
2256.5 | 84.929 | 2256.5 | 84.929
2256.8 | 84.918 | 2256.8 | 84.917
2257 | 84.907 | 2257 | 84.906
2257.3 | 84.895 | 2257.3 | 84.895
2257.5 | 84.884 | 2257.5 | 84.883
2257.8 | 84.872 | 2257.8 | 84.872
2258 | 84.861 | 2258 | 84.86
2258.3 | 84.849 | 2258.3 | 84.848
2258.5 | 84.837 | 2258.5 | 84.837
2258.8 | 84.825 | 2258.8 | 84.825
2259 | 84.814 | 2259 | 84.813
2259.3 | 84.802 | 2259.3 | 84.801
2259.5 | 84.79 | 2259.5 | 84.789
2259.8 | 84.778 | 2259.8 | 84.777
2260 | 84.766 | 2260 | 84.765
2260.3 | 84.754 | 2260.3 | 84.753
2260.5 | 84.741 | 2260.5 | 84.74
2260.8 | 84.729 | 2260.8 | 84.728
2261 | 84.716 | 2261 | 84.716
2261.3 | 84.704 | 2261.3 | 84.703
2261.5 | 84.691 | 2261.5 | 84.691
2261.8 | 84.679 | 2261.8 | 84.678
2262 | 84.666 | 2262 | 84.665
2262.3 | 84.653 | 2262.3 | 84.653
2262.5 | 84.64 | 2262.5 | 84.64
2262.8 | 84.628 | 2262.8 | 84.627
2263 | 84.615 | 2263 | 84.614
2263.3 | 84.602 | 2263.3 | 84.601
2263.5 | 84.589 | 2263.5 | 84.588
2263.8 | 84.576 | 2263.8 | 84.575
2264 | 84.563 | 2264 | 84.562
2264.3 | 84.549 | 2264.3 | 84.549
2264.5 | 84.536 | 2264.5 | 84.535
2264.8 | 84.522 | 2264.8 | 84.522
2265 | 84.509 | 2265 | 84.508
2265.3 | 84.496 | 2265.3 | 84.495
2265.5 | 84.482 | 2265.5 | 84.481
2265.8 | 84.468 | 2265.8 | 84.467
2266 | 84.454 | 2266 | 84.454
2266.3 | 84.441 | 2266.3 | 84.44
2266.5 | 84.427 | 2266.5 | 84.426
2266.8 | 84.413 | 2266.8 | 84.412
2267 | 84.399 | 2267 | 84.398
2267.3 | 84.385 | 2267.3 | 84.384
2267.5 | 84.371 | 2267.5 | 84.37
2267.8 | 84.356 | 2267.8 | 84.355
2268 | 84.342 | 2268 | 84.341
2268.3 | 84.328 | 2268.3 | 84.327
2268.5 | 84.313 | 2268.5 | 84.313
2268.8 | 84.299 | 2268.8 | 84.298
2269 | 84.284 | 2269 | 84.283
2269.3 | 84.27 | 2269.3 | 84.269
2269.5 | 84.255 | 2269.5 | 84.254
2269.8 | 84.24 | 2269.8 | 84.239
2270 | 84.225 | 2270 | 84.224
2270.3 | 84.21 | 2270.3 | 84.209
2270.5 | 84.195 | 2270.5 | 84.194
2270.8 | 84.18 | 2270.8 | 84.179
2271 | 84.165 | 2271 | 84.164
2271.3 | 84.15 | 2271.3 | 84.149
2271.5 | 84.134 | 2271.5 | 84.134
2271.8 | 84.119 | 2271.8 | 84.118
2272 | 84.104 | 2272 | 84.103
2272.3 | 84.088 | 2272.3 | 84.087
2272.5 | 84.073 | 2272.5 | 84.072
2272.8 | 84.057 | 2272.8 | 84.056
2273 | 84.041 | 2273 | 84.04
2273.3 | 84.025 | 2273.3 | 84.025
2273.5 | 84.01 | 2273.5 | 84.009
2273.8 | 83.994 | 2273.8 | 83.993
2274 | 83.978 | 2274 | 83.977
2274.3 | 83.962 | 2274.3 | 83.961
2274.5 | 83.946 | 2274.5 | 83.945
2274.8 | 83.93 | 2274.8 | 83.929
2275 | 83.914 | 2275 | 83.913
2275.3 | 83.897 | 2275.3 | 83.896
2275.5 | 83.881 | 2275.5 | 83.88
2275.8 | 83.864 | 2275.8 | 83.864
2276 | 83.848 | 2276 | 83.847
2276.3 | 83.831 | 2276.3 | 83.83
2276.5 | 83.815 | 2276.5 | 83.814
2276.8 | 83.798 | 2276.8 | 83.797
2277 | 83.781 | 2277 | 83.781
2277.3 | 83.764 | 2277.3 | 83.764
2277.5 | 83.748 | 2277.5 | 83.747
2277.8 | 83.731 | 2277.8 | 83.73
2278 | 83.713 | 2278 | 83.713
2278.3 | 83.696 | 2278.3 | 83.696
2278.5 | 83.679 | 2278.5 | 83.679
2278.8 | 83.662 | 2278.8 | 83.661
2279 | 83.645 | 2279 | 83.644
2279.3 | 83.627 | 2279.3 | 83.627
2279.5 | 83.61 | 2279.5 | 83.609
2279.8 | 83.593 | 2279.8 | 83.592
2280 | 83.575 | 2280 | 83.574
2280.3 | 83.557 | 2280.3 | 83.556
2280.5 | 83.54 | 2280.5 | 83.539
2280.8 | 83.522 | 2280.8 | 83.521
2281 | 83.504 | 2281 | 83.503
2281.3 | 83.486 | 2281.3 | 83.485
2281.5 | 83.468 | 2281.5 | 83.467
2281.8 | 83.45 | 2281.8 | 83.449
2282 | 83.432 | 2282 | 83.431
2282.3 | 83.414 | 2282.3 | 83.413
2282.5 | 83.395 | 2282.5 | 83.394
2282.8 | 83.377 | 2282.8 | 83.376
2283 | 83.359 | 2283 | 83.358
2283.3 | 83.34 | 2283.3 | 83.339
2283.5 | 83.321 | 2283.5 | 83.321
2283.8 | 83.303 | 2283.8 | 83.302
2284 | 83.284 | 2284 | 83.284
2284.3 | 83.265 | 2284.3 | 83.265
2284.5 | 83.247 | 2284.5 | 83.246
2284.8 | 83.228 | 2284.8 | 83.227
2285 | 83.209 | 2285 | 83.208
2285.3 | 83.19 | 2285.3 | 83.189
2285.5 | 83.171 | 2285.5 | 83.17
2285.8 | 83.152 | 2285.8 | 83.151
2286 | 83.133 | 2286 | 83.132
2286.3 | 83.114 | 2286.3 | 83.113
2286.5 | 83.094 | 2286.5 | 83.094
2286.8 | 83.075 | 2286.8 | 83.074
2287 | 83.056 | 2287 | 83.055
2287.3 | 83.036 | 2287.3 | 83.036
2287.5 | 83.017 | 2287.5 | 83.016
2287.8 | 82.997 | 2287.8 | 82.996
2288 | 82.978 | 2288 | 82.977
2288.3 | 82.958 | 2288.3 | 82.957
2288.5 | 82.938 | 2288.5 | 82.937
2288.8 | 82.918 | 2288.8 | 82.917
2289 | 82.899 | 2289 | 82.898
2289.3 | 82.879 | 2289.3 | 82.878
2289.5 | 82.858 | 2289.5 | 82.858
2289.8 | 82.838 | 2289.8 | 82.838
2290 | 82.818 | 2290 | 82.817
2290.3 | 82.798 | 2290.3 | 82.797
2290.5 | 82.777 | 2290.5 | 82.777
2290.8 | 82.757 | 2290.8 | 82.757
2291 | 82.737 | 2291 | 82.736
2291.3 | 82.717 | 2291.3 | 82.716
2291.5 | 82.696 | 2291.5 | 82.696
2291.8 | 82.676 | 2291.8 | 82.675
2292 | 82.655 | 2292 | 82.655
2292.3 | 82.635 | 2292.3 | 82.634
2292.5 | 82.614 | 2292.5 | 82.613
2292.8 | 82.593 | 2292.8 | 82.593
2293 | 82.573 | 2293 | 82.572
2293.3 | 82.552 | 2293.3 | 82.551
2293.5 | 82.531 | 2293.5 | 82.53
2293.8 | 82.51 | 2293.8 | 82.509
2294 | 82.489 | 2294 | 82.488
2294.3 | 82.468 | 2294.3 | 82.467
2294.5 | 82.447 | 2294.5 | 82.446
2294.8 | 82.425 | 2294.8 | 82.425
2295 | 82.404 | 2295 | 82.404
2295.3 | 82.383 | 2295.3 | 82.383
2295.5 | 82.362 | 2295.5 | 82.361
2295.8 | 82.34 | 2295.8 | 82.34
2296 | 82.319 | 2296 | 82.318
2296.3 | 82.297 | 2296.3 | 82.297
2296.5 | 82.276 | 2296.5 | 82.276
2296.8 | 82.255 | 2296.8 | 82.254
2297 | 82.233 | 2297 | 82.232
2297.3 | 82.211 | 2297.3 | 82.211
2297.5 | 82.19 | 2297.5 | 82.189
2297.8 | 82.168 | 2297.8 | 82.167
2298 | 82.146 | 2298 | 82.146
2298.3 | 82.124 | 2298.3 | 82.124
2298.5 | 82.103 | 2298.5 | 82.102
2298.8 | 82.081 | 2298.8 | 82.08
2299 | 82.058 | 2299 | 82.058
2299.3 | 82.036 | 2299.3 | 82.036
2299.5 | 82.014 | 2299.5 | 82.014
2299.8 | 81.992 | 2299.8 | 81.992
2300 | 81.97 | 2300 | 81.969
2300.3 | 81.948 | 2300.3 | 81.947
2300.5 | 81.925 | 2300.5 | 81.925
2300.8 | 81.903 | 2300.8 | 81.903
2301 | 81.881 | 2301 | 81.88
2301.3 | 81.858 | 2301.3 | 81.858
2301.5 | 81.836 | 2301.5 | 81.835
2301.8 | 81.814 | 2301.8 | 81.813
2302 | 81.791 | 2302 | 81.791
2302.3 | 81.768 | 2302.3 | 81.768
2302.5 | 81.746 | 2302.5 | 81.745
2302.8 | 81.724 | 2302.8 | 81.723
2303 | 81.701 | 2303 | 81.7
2303.3 | 81.678 | 2303.3 | 81.677
2303.5 | 81.655 | 2303.5 | 81.655
2303.8 | 81.632 | 2303.8 | 81.632
2304 | 81.61 | 2304 | 81.609
2304.3 | 81.587 | 2304.3 | 81.586
2304.5 | 81.564 | 2304.5 | 81.563
2304.8 | 81.541 | 2304.8 | 81.54
2305 | 81.518 | 2305 | 81.518
2305.3 | 81.495 | 2305.3 | 81.495
2305.5 | 81.472 | 2305.5 | 81.471
2305.8 | 81.449 | 2305.8 | 81.448
2306 | 81.426 | 2306 | 81.426
2306.3 | 81.403 | 2306.3 | 81.402
2306.5 | 81.379 | 2306.5 | 81.379
2306.8 | 81.356 | 2306.8 | 81.356
2307 | 81.333 | 2307 | 81.333
2307.3 | 81.31 | 2307.3 | 81.31
2307.5 | 81.287 | 2307.5 | 81.286
2307.8 | 81.263 | 2307.8 | 81.263
2308 | 81.24 | 2308 | 81.24
2308.3 | 81.217 | 2308.3 | 81.217
2308.5 | 81.193 | 2308.5 | 81.193
2308.8 | 81.17 | 2308.8 | 81.169
2309 | 81.147 | 2309 | 81.146
2309.3 | 81.123 | 2309.3 | 81.123
2309.5 | 81.1 | 2309.5 | 81.099
2309.8 | 81.076 | 2309.8 | 81.076
2310 | 81.052 | 2310 | 81.052
2310.3 | 81.029 | 2310.3 | 81.029
2310.5 | 81.005 | 2310.5 | 81.005
2310.8 | 80.982 | 2310.8 | 80.981
2311 | 80.958 | 2311 | 80.957
2311.3 | 80.935 | 2311.3 | 80.934
2311.5 | 80.911 | 2311.5 | 80.911
2311.8 | 80.887 | 2311.8 | 80.887
2312 | 80.863 | 2312 | 80.863
2312.3 | 80.84 | 2312.3 | 80.839
2312.5 | 80.816 | 2312.5 | 80.816
2312.8 | 80.792 | 2312.8 | 80.792
2313 | 80.768 | 2313 | 80.768
2313.3 | 80.744 | 2313.3 | 80.744
2313.5 | 80.721 | 2313.5 | 80.721
2313.8 | 80.697 | 2313.8 | 80.697
2314 | 80.672 | 2314 | 80.672
2314.3 | 80.649 | 2314.3 | 80.648
2314.5 | 80.625 | 2314.5 | 80.625
2314.8 | 80.601 | 2314.8 | 80.601
2315 | 80.577 | 2315 | 80.577
2315.3 | 80.553 | 2315.3 | 80.553
2315.5 | 80.529 | 2315.5 | 80.529
2315.8 | 80.505 | 2315.8 | 80.505
2316 | 80.481 | 2316 | 80.481
2316.3 | 80.457 | 2316.3 | 80.457
2316.5 | 80.433 | 2316.5 | 80.433
2316.8 | 80.41 | 2316.8 | 80.409
2317 | 80.385 | 2317 | 80.385
2317.3 | 80.361 | 2317.3 | 80.361
2317.5 | 80.337 | 2317.5 | 80.337
2317.8 | 80.313 | 2317.8 | 80.313
2318 | 80.289 | 2318 | 80.288
2318.3 | 80.264 | 2318.3 | 80.264
2318.5 | 80.24 | 2318.5 | 80.24
2318.8 | 80.216 | 2318.8 | 80.216
2319 | 80.192 | 2319 | 80.192
2319.3 | 80.167 | 2319.3 | 80.167
2319.5 | 80.143 | 2319.5 | 80.143
2319.8 | 80.119 | 2319.8 | 80.119
2320 | 80.095 | 2320 | 80.095
2320.3 | 80.071 | 2320.3 | 80.07
2320.5 | 80.046 | 2320.5 | 80.046
2320.8 | 80.022 | 2320.8 | 80.022
2321 | 79.998 | 2321 | 79.998
2321.3 | 79.974 | 2321.3 | 79.973
2321.5 | 79.949 | 2321.5 | 79.949
2321.8 | 79.925 | 2321.8 | 79.925
2322 | 79.901 | 2322 | 79.901
2322.3 | 79.876 | 2322.3 | 79.876
2322.5 | 79.852 | 2322.5 | 79.851
2322.8 | 79.827 | 2322.8 | 79.827
2323 | 79.803 | 2323 | 79.803
2323.3 | 79.779 | 2323.3 | 79.779
2323.5 | 79.754 | 2323.5 | 79.754
2323.8 | 79.73 | 2323.8 | 79.73
2324 | 79.706 | 2324 | 79.705
2324.3 | 79.682 | 2324.3 | 79.681
2324.5 | 79.657 | 2324.5 | 79.657
2324.8 | 79.632 | 2324.8 | 79.632
2325 | 79.608 | 2325 | 79.608
2325.3 | 79.584 | 2325.3 | 79.584
2325.5 | 79.559 | 2325.5 | 79.559
2325.8 | 79.535 | 2325.8 | 79.535
2326 | 79.51 | 2326 | 79.51
2326.3 | 79.486 | 2326.3 | 79.486
2326.5 | 79.462 | 2326.5 | 79.462
2326.8 | 79.437 | 2326.8 | 79.437
2327 | 79.413 | 2327 | 79.413
2327.3 | 79.389 | 2327.3 | 79.389
2327.5 | 79.365 | 2327.5 | 79.365
2327.8 | 79.34 | 2327.8 | 79.34
2328 | 79.316 | 2328 | 79.316
2328.3 | 79.29 | 2328.3 | 79.29
2328.5 | 79.267 | 2328.5 | 79.267
2328.8 | 79.243 | 2328.8 | 79.243
2329 | 79.217 | 2329 | 79.217
2329.3 | 79.194 | 2329.3 | 79.194
2329.5 | 79.17 | 2329.5 | 79.17
2329.8 | 79.146 | 2329.8 | 79.146
2330 | 79.121 | 2330 | 79.121
2330.3 | 79.097 | 2330.3 | 79.097
2330.5 | 79.072 | 2330.5 | 79.072
2330.8 | 79.048 | 2330.8 | 79.048
2331 | 79.024 | 2331 | 79.024
2331.3 | 78.999 | 2331.3 | 78.999
2331.5 | 78.975 | 2331.5 | 78.975
2331.8 | 78.95 | 2331.8 | 78.951
2332 | 78.926 | 2332 | 78.926
2332.3 | 78.901 | 2332.3 | 78.901
2332.5 | 78.877 | 2332.5 | 78.877
2332.8 | 78.853 | 2332.8 | 78.853
2333 | 78.83 | 2333 | 78.83
2333.3 | 78.804 | 2333.3 | 78.804
2333.5 | 78.779 | 2333.5 | 78.779
2333.8 | 78.755 | 2333.8 | 78.755
2334 | 78.732 | 2334 | 78.732
2334.3 | 78.708 | 2334.3 | 78.708
2334.5 | 78.683 | 2334.5 | 78.683
2334.8 | 78.659 | 2334.8 | 78.659
2335 | 78.636 | 2335 | 78.636
2335.3 | 78.61 | 2335.3 | 78.61
2335.5 | 78.587 | 2335.5 | 78.587
2335.8 | 78.562 | 2335.8 | 78.562
2336 | 78.538 | 2336 | 78.538
2336.3 | 78.515 | 2336.3 | 78.515
2336.5 | 78.489 | 2336.5 | 78.489
2336.8 | 78.466 | 2336.8 | 78.466
2337 | 78.442 | 2337 | 78.442
2337.3 | 78.419 | 2337.3 | 78.419
2337.5 | 78.393 | 2337.5 | 78.393
2337.8 | 78.368 | 2337.8 | 78.37
2338 | 78.345 | 2338 | 78.345
2338.3 | 78.321 | 2338.3 | 78.321
2338.5 | 78.298 | 2338.5 | 78.298
2338.8 | 78.273 | 2338.8 | 78.273
2339 | 78.249 | 2339 | 78.249
2339.3 | 78.226 | 2339.3 | 78.226
2339.5 | 78.202 | 2339.5 | 78.202
2339.8 | 78.177 | 2339.8 | 78.177
2340 | 78.152 | 2340 | 78.154
2340.3 | 78.129 | 2340.3 | 78.129
2340.5 | 78.105 | 2340.5 | 78.105
2340.8 | 78.082 | 2340.8 | 78.082
2341 | 78.057 | 2341 | 78.057
2341.3 | 78.033 | 2341.3 | 78.033
2341.5 | 78.01 | 2341.5 | 78.01
2341.8 | 77.987 | 2341.8 | 77.987
2342 | 77.961 | 2342 | 77.961
2342.3 | 77.938 | 2342.3 | 77.938
2342.5 | 77.915 | 2342.5 | 77.915
2342.8 | 77.891 | 2342.8 | 77.891
2343 | 77.866 | 2343 | 77.866
2343.3 | 77.843 | 2343.3 | 77.843
2343.5 | 77.818 | 2343.5 | 77.82
2343.8 | 77.796 | 2343.8 | 77.796
2344 | 77.771 | 2344 | 77.771
2344.3 | 77.748 | 2344.3 | 77.748
2344.5 | 77.723 | 2344.5 | 77.723
2344.8 | 77.7 | 2344.8 | 77.7
2345 | 77.677 | 2345 | 77.677
2345.3 | 77.653 | 2345.3 | 77.653
2345.5 | 77.628 | 2345.5 | 77.628
2345.8 | 77.605 | 2345.8 | 77.605
2346 | 77.582 | 2346 | 77.582
2346.3 | 77.559 | 2346.3 | 77.559
2346.5 | 77.534 | 2346.5 | 77.535
2346.8 | 77.51 | 2346.8 | 77.51
2347 | 77.489 | 2347 | 77.489
2347.3 | 77.464 | 2347.3 | 77.464
2347.5 | 77.441 | 2347.5 | 77.441
2347.8 | 77.416 | 2347.8 | 77.418
2348 | 77.394 | 2348 | 77.394
2348.3 | 77.371 | 2348.3 | 77.371
2348.5 | 77.346 | 2348.5 | 77.346
2348.8 | 77.323 | 2348.8 | 77.323
2349 | 77.3 | 2349 | 77.3
2349.3 | 77.277 | 2349.3 | 77.277
2349.5 | 77.254 | 2349.5 | 77.254
2349.8 | 77.229 | 2349.8 | 77.231
2350 | 77.206 | 2350 | 77.206
2350.3 | 77.184 | 2350.3 | 77.184
2350.5 | 77.161 | 2350.5 | 77.161
2350.8 | 77.137 | 2350.8 | 77.137
2351 | 77.113 | 2351 | 77.113
2351.3 | 77.09 | 2351.3 | 77.09
2351.5 | 77.067 | 2351.5 | 77.067
2351.8 | 77.044 | 2351.8 | 77.044
2352 | 77.021 | 2352 | 77.021
2352.3 | 76.998 | 2352.3 | 76.998
2352.5 | 76.975 | 2352.5 | 76.975
2352.8 | 76.952 | 2352.8 | 76.952
2353 | 76.929 | 2353 | 76.929
2353.3 | 76.904 | 2353.3 | 76.906
2353.5 | 76.883 | 2353.5 | 76.883
2353.8 | 76.86 | 2353.8 | 76.86
2354 | 76.837 | 2354 | 76.837
2354.3 | 76.812 | 2354.3 | 76.814
2354.5 | 76.791 | 2354.5 | 76.791
2354.8 | 76.768 | 2354.8 | 76.768
2355 | 76.745 | 2355 | 76.745
2355.3 | 76.722 | 2355.3 | 76.722
2355.5 | 76.699 | 2355.5 | 76.699
2355.8 | 76.676 | 2355.8 | 76.676
2356 | 76.653 | 2356 | 76.653
2356.3 | 76.63 | 2356.3 | 76.63
2356.5 | 76.607 | 2356.5 | 76.607
2356.8 | 76.584 | 2356.8 | 76.584
2357 | 76.561 | 2357 | 76.561
2357.3 | 76.539 | 2357.3 | 76.539
2357.5 | 76.516 | 2357.5 | 76.516
2357.8 | 76.493 | 2357.8 | 76.493
2358 | 76.472 | 2358 | 76.472
2358.3 | 76.449 | 2358.3 | 76.449
2358.5 | 76.426 | 2358.5 | 76.426
2358.8 | 76.401 | 2358.8 | 76.401
2359 | 76.38 | 2359 | 76.38
2359.3 | 76.357 | 2359.3 | 76.357
2359.5 | 76.334 | 2359.5 | 76.334
2359.8 | 76.312 | 2359.8 | 76.312
2360 | 76.289 | 2360 | 76.289
2360.3 | 76.268 | 2360.3 | 76.268
2360.5 | 76.245 | 2360.5 | 76.245
2360.8 | 76.222 | 2360.8 | 76.222
2361 | 76.199 | 2361 | 76.199
2361.3 | 76.176 | 2361.3 | 76.176
2361.5 | 76.155 | 2361.5 | 76.155
2361.8 | 76.132 | 2361.8 | 76.132
2362 | 76.108 | 2362 | 76.108
2362.3 | 76.087 | 2362.3 | 76.087
2362.5 | 76.064 | 2362.5 | 76.064
2362.8 | 76.041 | 2362.8 | 76.041
2363 | 76.019 | 2363 | 76.019
2363.3 | 75.996 | 2363.3 | 75.996
2363.5 | 75.975 | 2363.5 | 75.975
2363.8 | 75.952 | 2363.8 | 75.952
2364 | 75.929 | 2364 | 75.929
2364.3 | 75.907 | 2364.3 | 75.907
2364.5 | 75.884 | 2364.5 | 75.886
2364.8 | 75.863 | 2364.8 | 75.863
2365 | 75.84 | 2365 | 75.842
2365.3 | 75.818 | 2365.3 | 75.818
2365.5 | 75.795 | 2365.5 | 75.797
2365.8 | 75.774 | 2365.8 | 75.774
2366 | 75.753 | 2366 | 75.753
2366.3 | 75.73 | 2366.3 | 75.73
2366.5 | 75.708 | 2366.5 | 75.708
2366.8 | 75.685 | 2366.8 | 75.685
2367 | 75.664 | 2367 | 75.664
2367.3 | 75.641 | 2367.3 | 75.641
2367.5 | 75.619 | 2367.5 | 75.619
2367.8 | 75.596 | 2367.8 | 75.596
2368 | 75.575 | 2368 | 75.575
2368.3 | 75.554 | 2368.3 | 75.554
2368.5 | 75.532 | 2368.5 | 75.532
2368.8 | 75.509 | 2368.8 | 75.509
2369 | 75.487 | 2369 | 75.487
2369.3 | 75.466 | 2369.3 | 75.466
2369.5 | 75.443 | 2369.5 | 75.443
2369.8 | 75.421 | 2369.8 | 75.421
2370 | 75.398 | 2370 | 75.4
2370.3 | 75.377 | 2370.3 | 75.377
2370.5 | 75.356 | 2370.5 | 75.356
2370.8 | 75.334 | 2370.8 | 75.334
2371 | 75.311 | 2371 | 75.311
2371.3 | 75.29 | 2371.3 | 75.29
2371.5 | 75.27 | 2371.5 | 75.27
2371.8 | 75.247 | 2371.8 | 75.247
2372 | 75.225 | 2372 | 75.225
2372.3 | 75.202 | 2372.3 | 75.204
2372.5 | 75.181 | 2372.5 | 75.181
2372.8 | 75.161 | 2372.8 | 75.161
2373 | 75.138 | 2373 | 75.138
2373.3 | 75.116 | 2373.3 | 75.116
2373.5 | 75.095 | 2373.5 | 75.095
2373.8 | 75.074 | 2373.8 | 75.074
2374 | 75.052 | 2374 | 75.052
2374.3 | 75.029 | 2374.3 | 75.029
2374.5 | 75.007 | 2374.5 | 75.008
2374.8 | 74.988 | 2374.8 | 74.988
2375 | 74.965 | 2375 | 74.965
2375.3 | 74.943 | 2375.3 | 74.945
2375.5 | 74.922 | 2375.5 | 74.922
2375.8 | 74.901 | 2375.8 | 74.901
2376 | 74.881 | 2376 | 74.881
2376.3 | 74.858 | 2376.3 | 74.858
2376.5 | 74.836 | 2376.5 | 74.836
2376.8 | 74.815 | 2376.8 | 74.815
2377 | 74.795 | 2377 | 74.795
2377.3 | 74.774 | 2377.3 | 74.774
2377.5 | 74.752 | 2377.5 | 74.752
2377.8 | 74.729 | 2377.8 | 74.729
2378 | 74.708 | 2378 | 74.708
2378.3 | 74.688 | 2378.3 | 74.688
2378.5 | 74.667 | 2378.5 | 74.666
2378.8 | 74.643 | 2378.8 | 74.645
2379 | 74.623 | 2379 | 74.623
2379.3 | 74.602 | 2379.3 | 74.602
2379.5 | 74.581 | 2379.5 | 74.581
2379.8 | 74.559 | 2379.8 | 74.559
2380 | 74.538 | 2380 | 74.538
2380.3 | 74.518 | 2380.3 | 74.518
2380.5 | 74.497 | 2380.5 | 74.497
2380.8 | 74.475 | 2380.8 | 74.475
2381 | 74.453 | 2381 | 74.454
2381.3 | 74.432 | 2381.3 | 74.432
2381.5 | 74.411 | 2381.5 | 74.411
2381.8 | 74.393 | 2381.8 | 74.391
2382 | 74.37 | 2382 | 74.37
2382.3 | 74.348 | 2382.3 | 74.348
2382.5 | 74.328 | 2382.5 | 74.328
2382.8 | 74.309 | 2382.8 | 74.307
2383 | 74.287 | 2383 | 74.287
2383.3 | 74.264 | 2383.3 | 74.264
2383.5 | 74.244 | 2383.5 | 74.244
2383.8 | 74.223 | 2383.8 | 74.223
2384 | 74.203 | 2384 | 74.203
2384.3 | 74.182 | 2384.3 | 74.182
2384.5 | 74.16 | 2384.5 | 74.16
2384.8 | 74.14 | 2384.8 | 74.14
2385 | 74.121 | 2385 | 74.121
2385.3 | 74.099 | 2385.3 | 74.099
2385.5 | 74.078 | 2385.5 | 74.078
2385.8 | 74.056 | 2385.8 | 74.056
2386 | 74.037 | 2386 | 74.037
2386.3 | 74.017 | 2386.3 | 74.017
2386.5 | 73.995 | 2386.5 | 73.995
2386.8 | 73.974 | 2386.8 | 73.974
2387 | 73.954 | 2387 | 73.954
2387.3 | 73.933 | 2387.3 | 73.933
2387.5 | 73.913 | 2387.5 | 73.913
2387.8 | 73.892 | 2387.8 | 73.892
2388 | 73.87 | 2388 | 73.872
2388.3 | 73.852 | 2388.3 | 73.852
2388.5 | 73.833 | 2388.5 | 73.831
2388.8 | 73.811 | 2388.8 | 73.811
2389 | 73.789 | 2389 | 73.79
2389.3 | 73.768 | 2389.3 | 73.77
2389.5 | 73.75 | 2389.5 | 73.75
2389.8 | 73.729 | 2389.8 | 73.729
2390 | 73.709 | 2390 | 73.709
2390.3 | 73.687 | 2390.3 | 73.689
2390.5 | 73.668 | 2390.5 | 73.668
2390.8 | 73.65 | 2390.8 | 73.648
2391 | 73.627 | 2391 | 73.627
2391.3 | 73.607 | 2391.3 | 73.607
2391.5 | 73.587 | 2391.5 | 73.587
2391.8 | 73.568 | 2391.8 | 73.568
2392 | 73.548 | 2392 | 73.548
2392.3 | 73.526 | 2392.3 | 73.528
2392.5 | 73.506 | 2392.5 | 73.506
2392.8 | 73.487 | 2392.8 | 73.487
2393 | 73.467 | 2393 | 73.467
2393.3 | 73.446 | 2393.3 | 73.446
2393.5 | 73.426 | 2393.5 | 73.426
2393.8 | 73.406 | 2393.8 | 73.406
2394 | 73.387 | 2394 | 73.387
2394.3 | 73.369 | 2394.3 | 73.367
2394.5 | 73.347 | 2394.5 | 73.347
2394.8 | 73.326 | 2394.8 | 73.326
2395 | 73.306 | 2395 | 73.308
2395.3 | 73.288 | 2395.3 | 73.288
2395.5 | 73.269 | 2395.5 | 73.269
2395.8 | 73.247 | 2395.8 | 73.247
2396 | 73.227 | 2396 | 73.228
2396.3 | 73.208 | 2396.3 | 73.208
2396.5 | 73.19 | 2396.5 | 73.19
2396.8 | 73.169 | 2396.8 | 73.169
2397 | 73.149 | 2397 | 73.149
2397.3 | 73.129 | 2397.3 | 73.131
2397.5 | 73.112 | 2397.5 | 73.111
2397.8 | 73.092 | 2397.8 | 73.092
2398 | 73.072 | 2398 | 73.072
2398.3 | 73.052 | 2398.3 | 73.052
2398.5 | 73.033 | 2398.5 | 73.033
2398.8 | 73.015 | 2398.8 | 73.015
2399 | 72.994 | 2399 | 72.994
2399.3 | 72.973 | 2399.3 | 72.974
2399.5 | 72.954 | 2399.5 | 72.954
2399.8 | 72.936 | 2399.8 | 72.936
2400 | 72.917 | 2400 | 72.917
2400.3 | 72.897 | 2400.3 | 72.897
2400.5 | 72.877 | 2400.5 | 72.877
2400.8 | 72.858 | 2400.8 | 72.858
2401 | 72.84 | 2401 | 72.84
2401.3 | 72.822 | 2401.3 | 72.822
2401.5 | 72.8 | 2401.5 | 72.801
2401.8 | 72.781 | 2401.8 | 72.781
2402 | 72.763 | 2402 | 72.763
2402.3 | 72.744 | 2402.3 | 72.744
2402.5 | 72.726 | 2402.5 | 72.726
2402.8 | 72.704 | 2402.8 | 72.706
2403 | 72.686 | 2403 | 72.688
2403.3 | 72.669 | 2403.3 | 72.669
2403.5 | 72.651 | 2403.5 | 72.651
2403.8 | 72.631 | 2403.8 | 72.631
2404 | 72.611 | 2404 | 72.612
2404.3 | 72.594 | 2404.3 | 72.594
2404.5 | 72.575 | 2404.5 | 72.575
2404.8 | 72.557 | 2404.8 | 72.557
2405 | 72.535 | 2405 | 72.537
2405.3 | 72.517 | 2405.3 | 72.519
2405.5 | 72.5 | 2405.5 | 72.5
2405.8 | 72.482 | 2405.8 | 72.482
2406 | 72.462 | 2406 | 72.464
2406.3 | 72.444 | 2406.3 | 72.444
2406.5 | 72.425 | 2406.5 | 72.425
2406.8 | 72.409 | 2406.8 | 72.409
2407 | 72.389 | 2407 | 72.389
2407.3 | 72.369 | 2407.3 | 72.37
2407.5 | 72.35 | 2407.5 | 72.352
2407.8 | 72.334 | 2407.8 | 72.334
2408 | 72.317 | 2408 | 72.315
2408.3 | 72.297 | 2408.3 | 72.297
2408.5 | 72.277 | 2408.5 | 72.279
2408.8 | 72.259 | 2408.8 | 72.26
2409 | 72.242 | 2409 | 72.242
2409.3 | 72.225 | 2409.3 | 72.225
2409.5 | 72.205 | 2409.5 | 72.205
2409.8 | 72.186 | 2409.8 | 72.187
2410 | 72.169 | 2410 | 72.169
2410.3 | 72.152 | 2410.3 | 72.152
2410.5 | 72.134 | 2410.5 | 72.134
2410.8 | 72.114 | 2410.8 | 72.114
2411 | 72.096 | 2411 | 72.096
2411.3 | 72.079 | 2411.3 | 72.079
2411.5 | 72.063 | 2411.5 | 72.063
2411.8 | 72.043 | 2411.8 | 72.044
2412 | 72.024 | 2412 | 72.024
2412.3 | 72.006 | 2412.3 | 72.008
2412.5 | 71.991 | 2412.5 | 71.991
2412.8 | 71.973 | 2412.8 | 71.973
2413 | 71.953 | 2413 | 71.955
2413.3 | 71.935 | 2413.3 | 71.937
2413.5 | 71.918 | 2413.5 | 71.92
2413.8 | 71.903 | 2413.8 | 71.902
2414 | 71.885 | 2414 | 71.885
2414.3 | 71.865 | 2414.3 | 71.865
2414.5 | 71.847 | 2414.5 | 71.849
2414.8 | 71.832 | 2414.8 | 71.832
2415 | 71.816 | 2415 | 71.814
2415.3 | 71.796 | 2415.3 | 71.796
2415.5 | 71.778 | 2415.5 | 71.778
2415.8 | 71.761 | 2415.8 | 71.761
2416 | 71.745 | 2416 | 71.745
2416.3 | 71.728 | 2416.3 | 71.728
2416.5 | 71.708 | 2416.5 | 71.71
2416.8 | 71.69 | 2416.8 | 71.692
2417 | 71.675 | 2417 | 71.675
2417.3 | 71.659 | 2417.3 | 71.659
2417.5 | 71.641 | 2417.5 | 71.641
2417.8 | 71.623 | 2417.8 | 71.623
2418 | 71.606 | 2418 | 71.606
2418.3 | 71.59 | 2418.3 | 71.59
2418.5 | 71.573 | 2418.5 | 71.573
2418.8 | 71.555 | 2418.8 | 71.555
2419 | 71.537 | 2419 | 71.539
2419.3 | 71.52 | 2419.3 | 71.52
2419.5 | 71.506 | 2419.5 | 71.506
2419.8 | 71.489 | 2419.8 | 71.489
2420 | 71.469 | 2420 | 71.471
2420.3 | 71.453 | 2420.3 | 71.453
2420.5 | 71.436 | 2420.5 | 71.436
2420.8 | 71.422 | 2420.8 | 71.422
2421 | 71.404 | 2421 | 71.404
2421.3 | 71.385 | 2421.3 | 71.387
2421.5 | 71.369 | 2421.5 | 71.369
2421.8 | 71.354 | 2421.8 | 71.354
2422 | 71.338 | 2422 | 71.338
2422.3 | 71.32 | 2422.3 | 71.321
2422.5 | 71.302 | 2422.5 | 71.303
2422.8 | 71.287 | 2422.8 | 71.287
2423 | 71.272 | 2423 | 71.272
2423.3 | 71.256 | 2423.3 | 71.256
2423.5 | 71.238 | 2423.5 | 71.238
2423.8 | 71.221 | 2423.8 | 71.221
2424 | 71.205 | 2424 | 71.205
2424.3 | 71.19 | 2424.3 | 71.19
2424.5 | 71.174 | 2424.5 | 71.174
2424.8 | 71.156 | 2424.8 | 71.156
2425 | 71.139 | 2425 | 71.139
2425.3 | 71.125 | 2425.3 | 71.125
2425.5 | 71.108 | 2425.5 | 71.108
2425.8 | 71.092 | 2425.8 | 71.092
2426 | 71.074 | 2426 | 71.074
2426.3 | 71.058 | 2426.3 | 71.059
2426.5 | 71.044 | 2426.5 | 71.044
2426.8 | 71.028 | 2426.8 | 71.028
2427 | 71.01 | 2427 | 71.01
2427.3 | 70.994 | 2427.3 | 70.994
2427.5 | 70.979 | 2427.5 | 70.979
2427.8 | 70.964 | 2427.8 | 70.964
2428 | 70.948 | 2428 | 70.948
2428.3 | 70.93 | 2428.3 | 70.93
2428.5 | 70.914 | 2428.5 | 70.915
2428.8 | 70.901 | 2428.8 | 70.901
2429 | 70.886 | 2429 | 70.884
2429.3 | 70.868 | 2429.3 | 70.868
2429.5 | 70.85 | 2429.5 | 70.852
2429.8 | 70.835 | 2429.8 | 70.835
2430 | 70.822 | 2430 | 70.822
2430.3 | 70.806 | 2430.3 | 70.806
2430.5 | 70.79 | 2430.5 | 70.79
2430.8 | 70.772 | 2430.8 | 70.773
2431 | 70.757 | 2431 | 70.759
2431.3 | 70.744 | 2431.3 | 70.744
2431.5 | 70.728 | 2431.5 | 70.728
2431.8 | 70.71 | 2431.8 | 70.711
2432 | 70.695 | 2432 | 70.695
2432.3 | 70.681 | 2432.3 | 70.681
2432.5 | 70.668 | 2432.5 | 70.666
2432.8 | 70.651 | 2432.8 | 70.65
2433 | 70.633 | 2433 | 70.633
2433.3 | 70.619 | 2433.3 | 70.619
2433.5 | 70.604 | 2433.5 | 70.604
2433.8 | 70.589 | 2433.8 | 70.589
2434 | 70.573 | 2434 | 70.573
2434.3 | 70.557 | 2434.3 | 70.557
2434.5 | 70.542 | 2434.5 | 70.542
2434.8 | 70.529 | 2434.8 | 70.528
2435 | 70.513 | 2435 | 70.513
2435.3 | 70.497 | 2435.3 | 70.497
2435.5 | 70.481 | 2435.5 | 70.481
2435.8 | 70.466 | 2435.8 | 70.468
2436 | 70.453 | 2436 | 70.453
2436.3 | 70.437 | 2436.3 | 70.437
2436.5 | 70.421 | 2436.5 | 70.421
2436.8 | 70.404 | 2436.8 | 70.406
2437 | 70.393 | 2437 | 70.391
2437.3 | 70.378 | 2437.3 | 70.378
2437.5 | 70.362 | 2437.5 | 70.362
2437.8 | 70.344 | 2437.8 | 70.346
2438 | 70.332 | 2438 | 70.332
2438.3 | 70.319 | 2438.3 | 70.319
2438.5 | 70.304 | 2438.5 | 70.304
2438.8 | 70.288 | 2438.8 | 70.288
2439 | 70.272 | 2439 | 70.272
2439.3 | 70.257 | 2439.3 | 70.259
2439.5 | 70.246 | 2439.5 | 70.244
2439.8 | 70.23 | 2439.8 | 70.23
2440 | 70.213 | 2440 | 70.213
2440.3 | 70.197 | 2440.3 | 70.199
2440.5 | 70.184 | 2440.5 | 70.184
2440.8 | 70.171 | 2440.8 | 70.171
2441 | 70.157 | 2441 | 70.157
2441.3 | 70.139 | 2441.3 | 70.141
2441.5 | 70.125 | 2441.5 | 70.126
2441.8 | 70.113 | 2441.8 | 70.113
2442 | 70.099 | 2442 | 70.099
2442.3 | 70.083 | 2442.3 | 70.083
2442.5 | 70.066 | 2442.5 | 70.068
2442.8 | 70.054 | 2442.8 | 70.054
2443 | 70.041 | 2443 | 70.041
2443.3 | 70.026 | 2443.3 | 70.026
2443.5 | 70.01 | 2443.5 | 70.012
2443.8 | 69.994 | 2443.8 | 69.995
2444 | 69.981 | 2444 | 69.983
2444.3 | 69.97 | 2444.3 | 69.968
2444.5 | 69.955 | 2444.5 | 69.955
2444.8 | 69.937 | 2444.8 | 69.939
2445 | 69.923 | 2445 | 69.925
2445.3 | 69.912 | 2445.3 | 69.912
2445.5 | 69.899 | 2445.5 | 69.897
2445.8 | 69.883 | 2445.8 | 69.883
2446 | 69.867 | 2446 | 69.868
2446.3 | 69.854 | 2446.3 | 69.854
2446.5 | 69.841 | 2446.5 | 69.841
2446.8 | 69.828 | 2446.8 | 69.828
2447 | 69.814 | 2447 | 69.814
2447.3 | 69.798 | 2447.3 | 69.798
2447.5 | 69.783 | 2447.5 | 69.785
2447.8 | 69.772 | 2447.8 | 69.772
2448 | 69.759 | 2448 | 69.757
2448.3 | 69.743 | 2448.3 | 69.743
2448.5 | 69.727 | 2448.5 | 69.728
2448.8 | 69.714 | 2448.8 | 69.714
2449 | 69.703 | 2449 | 69.701
2449.3 | 69.688 | 2449.3 | 69.688
2449.5 | 69.672 | 2449.5 | 69.674
2449.8 | 69.658 | 2449.8 | 69.659
2450 | 69.645 | 2450 | 69.647
2450.3 | 69.634 | 2450.3 | 69.634
2450.5 | 69.619 | 2450.5 | 69.619
2450.8 | 69.603 | 2450.8 | 69.603
2451 | 69.589 | 2451 | 69.591
2451.3 | 69.578 | 2451.3 | 69.578
2451.5 | 69.565 | 2451.5 | 69.565
2451.8 | 69.55 | 2451.8 | 69.55
2452 | 69.534 | 2452 | 69.536
2452.3 | 69.522 | 2452.3 | 69.522
2452.5 | 69.51 | 2452.5 | 69.51
2452.8 | 69.498 | 2452.8 | 69.496
2453 | 69.482 | 2453 | 69.482
2453.3 | 69.467 | 2453.3 | 69.469
2453.5 | 69.454 | 2453.5 | 69.454
2453.8 | 69.443 | 2453.8 | 69.443
2454 | 69.43 | 2454 | 69.429
2454.3 | 69.414 | 2454.3 | 69.414
2454.5 | 69.4 | 2454.5 | 69.4
2454.8 | 69.387 | 2454.8 | 69.389
2455 | 69.376 | 2455 | 69.376
2455.3 | 69.363 | 2455.3 | 69.362
2455.5 | 69.347 | 2455.5 | 69.347
2455.8 | 69.333 | 2455.8 | 69.335
2456 | 69.322 | 2456 | 69.322
2456.3 | 69.311 | 2456.3 | 69.309
2456.5 | 69.296 | 2456.5 | 69.296
2456.8 | 69.28 | 2456.8 | 69.282
2457 | 69.266 | 2457 | 69.268
2457.3 | 69.255 | 2457.3 | 69.255
2457.5 | 69.244 | 2457.5 | 69.244
2457.8 | 69.229 | 2457.8 | 69.229
2458 | 69.213 | 2458 | 69.215
2458.3 | 69.201 | 2458.3 | 69.202
2458.5 | 69.191 | 2458.5 | 69.189
2458.8 | 69.178 | 2458.8 | 69.177
2459 | 69.164 | 2459 | 69.164
2459.3 | 69.148 | 2459.3 | 69.15
2459.5 | 69.137 | 2459.5 | 69.137
2459.8 | 69.126 | 2459.8 | 69.126
2460 | 69.113 | 2460 | 69.113
2460.3 | 69.099 | 2460.3 | 69.099
2460.5 | 69.083 | 2460.5 | 69.084
2460.8 | 69.072 | 2460.8 | 69.072
2461 | 69.061 | 2461 | 69.061
2461.3 | 69.048 | 2461.3 | 69.048
2461.5 | 69.034 | 2461.5 | 69.034
2461.8 | 69.019 | 2461.8 | 69.021
2462 | 69.008 | 2462 | 69.008
2462.3 | 68.997 | 2462.3 | 68.997
2462.5 | 68.984 | 2462.5 | 68.984
2462.8 | 68.968 | 2462.8 | 68.97
2463 | 68.956 | 2463 | 68.957
2463.3 | 68.945 | 2463.3 | 68.945
2463.5 | 68.935 | 2463.5 | 68.933
2463.8 | 68.921 | 2463.8 | 68.921
2464 | 68.905 | 2464 | 68.906
2464.3 | 68.892 | 2464.3 | 68.894
2464.5 | 68.883 | 2464.5 | 68.883
2464.8 | 68.872 | 2464.8 | 68.87
2465 | 68.857 | 2465 | 68.857
2465.3 | 68.841 | 2465.3 | 68.843
2465.5 | 68.83 | 2465.5 | 68.83
2465.8 | 68.819 | 2465.8 | 68.819
2466 | 68.808 | 2466 | 68.807
2466.3 | 68.794 | 2466.3 | 68.794
2466.5 | 68.78 | 2466.5 | 68.781
2466.8 | 68.767 | 2466.8 | 68.769
2467 | 68.757 | 2467 | 68.757
2467.3 | 68.746 | 2467.3 | 68.745
2467.5 | 68.732 | 2467.5 | 68.732
2467.8 | 68.718 | 2467.8 | 68.718
2468 | 68.707 | 2468 | 68.707
2468.3 | 68.697 | 2468.3 | 68.696
2468.5 | 68.685 | 2468.5 | 68.683
2468.8 | 68.669 | 2468.8 | 68.67
2469 | 68.656 | 2469 | 68.658
2469.3 | 68.645 | 2469.3 | 68.645
2469.5 | 68.636 | 2469.5 | 68.634
2469.8 | 68.623 | 2469.8 | 68.621
2470 | 68.607 | 2470 | 68.609
2470.3 | 68.595 | 2470.3 | 68.596
2470.5 | 68.585 | 2470.5 | 68.585
2470.8 | 68.574 | 2470.8 | 68.574
2471 | 68.561 | 2471 | 68.561
2471.3 | 68.547 | 2471.3 | 68.549
2471.5 | 68.535 | 2471.5 | 68.536
2471.8 | 68.525 | 2471.8 | 68.525
2472 | 68.514 | 2472 | 68.513
2472.3 | 68.501 | 2472.3 | 68.501
2472.5 | 68.487 | 2472.5 | 68.487
2472.8 | 68.475 | 2472.8 | 68.476
2473 | 68.465 | 2473 | 68.465
2473.3 | 68.454 | 2473.3 | 68.453
2473.5 | 68.44 | 2473.5 | 68.44
2473.8 | 68.426 | 2473.8 | 68.427
2474 | 68.415 | 2474 | 68.416
2474.3 | 68.405 | 2474.3 | 68.405
2474.5 | 68.394 | 2474.5 | 68.394
2474.8 | 68.38 | 2474.8 | 68.382
2475 | 68.366 | 2475 | 68.369
2475.3 | 68.355 | 2475.3 | 68.357
2475.5 | 68.347 | 2475.5 | 68.346
2475.8 | 68.336 | 2475.8 | 68.334
2476 | 68.322 | 2476 | 68.322
2476.3 | 68.308 | 2476.3 | 68.309
2476.5 | 68.298 | 2476.5 | 68.298
2476.8 | 68.289 | 2476.8 | 68.287
2477 | 68.278 | 2477 | 68.276
2477.3 | 68.264 | 2477.3 | 68.264
2477.5 | 68.25 | 2477.5 | 68.251
2477.8 | 68.24 | 2477.8 | 68.24
2478 | 68.231 | 2478 | 68.231
2478.3 | 68.22 | 2478.3 | 68.218
2478.5 | 68.206 | 2478.5 | 68.206
2478.8 | 68.193 | 2478.8 | 68.195
2479 | 68.182 | 2479 | 68.184
2479.3 | 68.174 | 2479.3 | 68.173
2479.5 | 68.162 | 2479.5 | 68.162
2479.8 | 68.148 | 2479.8 | 68.149
2480 | 68.135 | 2480 | 68.137
2480.3 | 68.126 | 2480.3 | 68.126
2480.5 | 68.118 | 2480.5 | 68.116
2480.8 | 68.105 | 2480.8 | 68.104
2481 | 68.091 | 2481 | 68.093
2481.3 | 68.079 | 2481.3 | 68.08
2481.5 | 68.071 | 2481.5 | 68.071
2481.8 | 68.061 | 2481.8 | 68.06
2482 | 68.049 | 2482 | 68.049
2482.3 | 68.035 | 2482.3 | 68.036
2482.5 | 68.022 | 2482.5 | 68.025
2482.8 | 68.014 | 2482.8 | 68.014
2483 | 68.005 | 2483 | 68.003
2483.3 | 67.992 | 2483.3 | 67.992
2483.5 | 67.978 | 2483.5 | 67.98
2483.8 | 67.967 | 2483.8 | 67.969
2484 | 67.959 | 2484 | 67.959
2484.3 | 67.95 | 2484.3 | 67.949
2484.5 | 67.938 | 2484.5 | 67.938
2484.8 | 67.923 | 2484.8 | 67.925
2485 | 67.913 | 2485 | 67.914
2485.3 | 67.905 | 2485.3 | 67.905
2485.5 | 67.895 | 2485.5 | 67.894
2485.8 | 67.883 | 2485.8 | 67.883
2486 | 67.869 | 2486 | 67.872
2486.3 | 67.859 | 2486.3 | 67.861
2486.5 | 67.852 | 2486.5 | 67.852
2486.8 | 67.842 | 2486.8 | 67.841
2487 | 67.83 | 2487 | 67.83
2487.3 | 67.816 | 2487.3 | 67.817
2487.5 | 67.806 | 2487.5 | 67.808
2487.8 | 67.798 | 2487.8 | 67.797
2488 | 67.789 | 2488 | 67.788
2488.3 | 67.775 | 2488.3 | 67.777
2488.5 | 67.763 | 2488.5 | 67.764
2488.8 | 67.753 | 2488.8 | 67.755
2489 | 67.745 | 2489 | 67.745
2489.3 | 67.736 | 2489.3 | 67.735
2489.5 | 67.724 | 2489.5 | 67.724
2489.8 | 67.711 | 2489.8 | 67.713
2490 | 67.702 | 2490 | 67.703
2490.3 | 67.694 | 2490.3 | 67.694
2490.5 | 67.685 | 2490.5 | 67.683
2490.8 | 67.672 | 2490.8 | 67.672
2491 | 67.66 | 2491 | 67.661
2491.3 | 67.65 | 2491.3 | 67.652
2491.5 | 67.643 | 2491.5 | 67.643
2491.8 | 67.633 | 2491.8 | 67.633
2492 | 67.621 | 2492 | 67.622
2492.3 | 67.608 | 2492.3 | 67.611
2492.5 | 67.601 | 2492.5 | 67.601
2492.8 | 67.594 | 2492.8 | 67.591
2493 | 67.583 | 2493 | 67.582
2493.3 | 67.571 | 2493.3 | 67.571
2493.5 | 67.559 | 2493.5 | 67.56
2493.8 | 67.551 | 2493.8 | 67.552
2494 | 67.545 | 2494 | 67.545
2494.3 | 67.534 | 2494.3 | 67.535
2494.5 | 67.518 | 2494.5 | 67.526
2494.8 | 67.501 | 2494.8 | 67.518
2495 | 67.49 | 2495 | 67.513